## Inputs1- Farm location
s | `
Information about the farm LOCATIONS
Enter your input data in the white cells below.
This will select default soil, crop and weather data from the embedded database (not yet attached).
Move through input sheets to check and enter farm specific information.
|  | Number of lines in farm description |  | 6
| Input Data |  |  | Units | Notes
Subdistrict or kebele
|  | Name | Haramaya
Farm
|  | Name | Zerai Farm
|  | Latitude | 7.4933
|  | Longitude | 38.19
|  | Percentage of kebele | 62
|  | Area | 1 | (ha)
Go to back to instructions

## Inputs3b- Soils & Rotations
Information for STEADY STATE RUN about the SOILS AND ROTATIONS
Defaults are taken from the embedded database according to site location (not yet attached).
Enter specific soils and cropping data for the 5 main areas of the farm in the white cells below.
|  |  | Number of lines in crop description | 26
|  |  | Number of land areas on a farm | 5
Input Data for steady state run |  |  | Average | Average | Average | Average | Average | Check
|  | Area Name | Control (no N input) | Conventional | Organic | Strict ZBNF | ZBNF + manure
|  | Area (ha) | 0.2 | 0.2 | 0.2 | 0.2 | 0.2
SOILS
|  | Soil depth (cm) | 30 | 30 | 30 | 30 | 30
|  | % clay content | 24 | 24 | 24 | 24 | 24
|  | % silt content | 29 | 29 | 29 | 29 | 29
|  | % sand content | 47 | 47 | 47 | 47 | 47
|  | % carbon content | 0.86 | 0.86 | 0.86 | 0.86 | 0.86
|  | Soil bulk density (g/ cm³) | 1.54 | 1.54 | 1.54 | 1.54 | 1.54
|  | Soil pH | 6.4 | 6.4 | 6.4 | 6.4 | 6.4
|  | Soil salinity (EC 1:5) | 0.1 | 0.1 | 0.1 | 0.1 | 0.1
Rotation
|  | Length of rotation (crops) | 20 | 20 | 20 | 20 | 20
| Year | Month
| 1 | 1 | None | None | None | None | None
| 1 | 2 | Rice IR36 | Rice IR36 | Rice IR36 | Rice IR36 | Rice IR36
| 1 | 3 | Rice IR36 | Rice IR36 | Rice IR36 | Rice IR36 | Rice IR36
| 1 | 4 | Rice IR36 | Rice IR36 | Rice IR36 | Rice IR36 | Rice IR36
| 1 | 5 | Rice IR36 | Rice IR36 | Rice IR36 | Rice IR36 | Rice IR36
| 1 | 6 | None | None | None | None | None
| 1 | 7 | Rice Kranti | Rice Kranti | Rice Kranti | Rice Kranti | Rice Kranti
| 1 | 8 | Rice Kranti | Rice Kranti | Rice Kranti | Rice Kranti | Rice Kranti
| 1 | 9 | Rice Kranti | Rice Kranti | Rice Kranti | Rice Kranti | Rice Kranti
| 1 | 10 | Rice Kranti | Rice Kranti | Rice Kranti | Rice Kranti | Rice Kranti
| 1 | 11 | None | None | None | None | None
| 1 | 12 | None | None | None | None | None
| 2 | 1 | None | None | None | None | None
| 2 | 2 | Rice IR36 | Rice IR36 | Rice IR36 | Rice IR36 | Rice IR36
| 2 | 3 | Rice IR36 | Rice IR36 | Rice IR36 | Rice IR36 | Rice IR36
| 2 | 4 | Rice IR36 | Rice IR36 | Rice IR36 | Rice IR36 | Rice IR36
| 2 | 5 | Rice IR36 | Rice IR36 | Rice IR36 | Rice IR36 | Rice IR36
| 2 | 6 | None | None | None | None | None
| 2 | 7 | Teff | Maize | Rice Kranti | Rice Kranti | Rice Kranti
| 2 | 8 | Rice Kranti | Rice Kranti | Rice Kranti | Rice Kranti | Rice Kranti
| 2 | 9 | Rice Kranti | Rice Kranti | Rice Kranti | Rice Kranti | Rice Kranti
| 2 | 10 | Rice Kranti | Rice Kranti | Rice Kranti | Rice Kranti | Rice Kranti
| 2 | 11 | None | None | None | None | None
| 2 | 12 | None | None | None | None | None
| 3 | 1 | None | None | None | None | None
| 3 | 2 | Rice IR36 | Rice IR36 | Rice IR36 | Rice IR36 | Rice IR36
| 3 | 3 | Rice IR36 | Rice IR36 | Rice IR36 | Rice IR36 | Rice IR36
| 3 | 4 | Rice IR36 | Rice IR36 | Rice IR36 | Rice IR36 | Rice IR36
| 3 | 5 | Rice IR36 | Rice IR36 | Rice IR36 | Rice IR36 | Rice IR36
| 3 | 6 | None | None | None | None | None
| 3 | 7 | Rice Kranti | Rice Kranti | Rice Kranti | Rice Kranti | Rice Kranti
| 3 | 8 | Rice Kranti | Rice Kranti | Rice Kranti | Rice Kranti | Rice Kranti
| 3 | 9 | Rice Kranti | Rice Kranti | Rice Kranti | Rice Kranti | Rice Kranti
| 3 | 10 | Rice Kranti | Rice Kranti | Rice Kranti | Rice Kranti | Rice Kranti
| 3 | 11 | None | None | None | None | None
| 3 | 12 | None | None | None | None | None
| 4 | 1 | None | None | None | None | None
| 4 | 2 | Rice IR36 | Rice IR36 | Rice IR36 | Rice IR36 | Rice IR36
| 4 | 3 | Rice IR36 | Rice IR36 | Rice IR36 | Rice IR36 | Rice IR36
| 4 | 4 | Rice IR36 | Rice IR36 | Rice IR36 | Rice IR36 | Rice IR36
| 4 | 5 | Rice IR36 | Rice IR36 | Rice IR36 | Rice IR36 | Rice IR36
| 4 | 6 | None | None | None | None | None
| 4 | 7 | Rice Kranti | Rice Kranti | Rice Kranti | Rice Kranti | Rice Kranti
| 4 | 8 | Rice Kranti | Rice Kranti | Rice Kranti | Rice Kranti | Rice Kranti
| 4 | 9 | Rice Kranti | Rice Kranti | Rice Kranti | Rice Kranti | Rice Kranti
| 4 | 10 | Rice Kranti | Rice Kranti | Rice Kranti | Rice Kranti | Rice Kranti
| 4 | 11 | None | None | None | None | None
| 4 | 12 | None | None | None | None | None
| 5 | 1 | None | None | None | None | None
| 5 | 2 | Rice IR36 | Rice IR36 | Rice IR36 | Rice IR36 | Rice IR36
| 5 | 3 | Rice IR36 | Rice IR36 | Rice IR36 | Rice IR36 | Rice IR36
| 5 | 4 | Rice IR36 | Rice IR36 | Rice IR36 | Rice IR36 | Rice IR36
| 5 | 5 | Rice IR36 | Rice IR36 | Rice IR36 | Rice IR36 | Rice IR36
| 5 | 6 | None | None | None | None | None
| 5 | 7 | Rice Kranti | Rice Kranti | Rice Kranti | Rice Kranti | Rice Kranti
| 5 | 8 | Rice Kranti | Rice Kranti | Rice Kranti | Rice Kranti | Rice Kranti
| 5 | 9 | Rice Kranti | Rice Kranti | Rice Kranti | Rice Kranti | Rice Kranti
| 5 | 10 | Rice Kranti | Rice Kranti | Rice Kranti | Rice Kranti | Rice Kranti
| 5 | 11 | None | None | None | None | None
| 5 | 12 | None | None | None | None | None
| 6 | 1 | None | None | None | None | None
| 6 | 2 | Rice IR36 | Rice IR36 | Rice IR36 | Rice IR36 | Rice IR36
| 6 | 3 | Rice IR36 | Rice IR36 | Rice IR36 | Rice IR36 | Rice IR36
| 6 | 4 | Rice IR36 | Rice IR36 | Rice IR36 | Rice IR36 | Rice IR36
| 6 | 5 | Rice IR36 | Rice IR36 | Rice IR36 | Rice IR36 | Rice IR36
| 6 | 6 | None | None | None | None | None
| 6 | 7 | Rice Kranti | Rice Kranti | Rice Kranti | Rice Kranti | Rice Kranti
| 6 | 8 | Rice Kranti | Rice Kranti | Rice Kranti | Rice Kranti | Rice Kranti
| 6 | 9 | Rice Kranti | Rice Kranti | Rice Kranti | Rice Kranti | Rice Kranti
| 6 | 10 | Rice Kranti | Rice Kranti | Rice Kranti | Rice Kranti | Rice Kranti
| 6 | 11 | None | None | None | None | None
| 6 | 12 | None | None | None | None | None
| 7 | 1 | None | None | None | None | None
| 7 | 2 | Rice IR36 | Rice IR36 | Rice IR36 | Rice IR36 | Rice IR36
| 7 | 3 | Rice IR36 | Rice IR36 | Rice IR36 | Rice IR36 | Rice IR36
| 7 | 4 | Rice IR36 | Rice IR36 | Rice IR36 | Rice IR36 | Rice IR36
| 7 | 5 | Rice IR36 | Rice IR36 | Rice IR36 | Rice IR36 | Rice IR36
| 7 | 6 | None | None | None | None | None
| 7 | 7 | Rice Kranti | Rice Kranti | Rice Kranti | Rice Kranti | Rice Kranti
| 7 | 8 | Rice Kranti | Rice Kranti | Rice Kranti | Rice Kranti | Rice Kranti
| 7 | 9 | Rice Kranti | Rice Kranti | Rice Kranti | Rice Kranti | Rice Kranti
| 7 | 10 | Rice Kranti | Rice Kranti | Rice Kranti | Rice Kranti | Rice Kranti
| 7 | 11 | None | None | None | None | None
| 7 | 12 | None | None | None | None | None
| 8 | 1 | None | None | None | None | None
| 8 | 2 | Rice IR36 | Rice IR36 | Rice IR36 | Rice IR36 | Rice IR36
| 8 | 3 | Rice IR36 | Rice IR36 | Rice IR36 | Rice IR36 | Rice IR36
| 8 | 4 | Rice IR36 | Rice IR36 | Rice IR36 | Rice IR36 | Rice IR36
| 8 | 5 | Rice IR36 | Rice IR36 | Rice IR36 | Rice IR36 | Rice IR36
| 8 | 6 | None | None | None | None | None
| 8 | 7 | Rice Kranti | Rice Kranti | Rice Kranti | Rice Kranti | Rice Kranti
| 8 | 8 | Rice Kranti | Rice Kranti | Rice Kranti | Rice Kranti | Rice Kranti
| 8 | 9 | Rice Kranti | Rice Kranti | Rice Kranti | Rice Kranti | Rice Kranti
| 8 | 10 | Rice Kranti | Rice Kranti | Rice Kranti | Rice Kranti | Rice Kranti
| 8 | 11 | None | None | None | None | None
| 8 | 12 | None | None | None | None | None
| 9 | 1 | None | None | None | None | None
| 9 | 2 | Rice IR36 | Rice IR36 | Rice IR36 | Rice IR36 | Rice IR36
| 9 | 3 | Rice IR36 | Rice IR36 | Rice IR36 | Rice IR36 | Rice IR36
| 9 | 4 | Rice IR36 | Rice IR36 | Rice IR36 | Rice IR36 | Rice IR36
| 9 | 5 | Rice IR36 | Rice IR36 | Rice IR36 | Rice IR36 | Rice IR36
| 9 | 6 | None | None | None | None | None
| 9 | 7 | Rice Kranti | Rice Kranti | Rice Kranti | Rice Kranti | Rice Kranti
| 9 | 8 | Rice Kranti | Rice Kranti | Rice Kranti | Rice Kranti | Rice Kranti
| 9 | 9 | Rice Kranti | Rice Kranti | Rice Kranti | Rice Kranti | Rice Kranti
| 9 | 10 | Rice Kranti | Rice Kranti | Rice Kranti | Rice Kranti | Rice Kranti
| 9 | 11 | None | None | None | None | None
| 9 | 12 | None | None | None | None | None
| 10 | 1 | None | None | None | None | None
| 10 | 2 | Rice IR36 | Rice IR36 | Rice IR36 | Rice IR36 | Rice IR36
| 10 | 3 | Rice IR36 | Rice IR36 | Rice IR36 | Rice IR36 | Rice IR36
| 10 | 4 | Rice IR36 | Rice IR36 | Rice IR36 | Rice IR36 | Rice IR36
| 10 | 5 | Rice IR36 | Rice IR36 | Rice IR36 | Rice IR36 | Rice IR36
| 10 | 6 | None | None | None | None | None
| 10 | 7 | Rice Kranti | Rice Kranti | Rice Kranti | Rice Kranti | Rice Kranti
| 10 | 8 | Rice Kranti | Rice Kranti | Rice Kranti | Rice Kranti | Rice Kranti
| 10 | 9 | Rice Kranti | Rice Kranti | Rice Kranti | Rice Kranti | Rice Kranti
| 10 | 10 | Rice Kranti | Rice Kranti | Rice Kranti | Rice Kranti | Rice Kranti
| 10 | 11 | None | None | None | None | None
| 10 | 12 | None | None | None | None | None
Crop | 1 |  | 2005
LAND USE
|  | Land use / crop | Rice IR36 | Rice IR36 | Rice IR36 | Rice IR36 | Rice IR36
|  | Month of sowing | 2 | 2 | 2 | 2 | 2
|  | Month of harvest / ploughing out | 5 | 5 | 5 | 5 | 5
|  | Typical yield of harvested product (t ha-1) | 4.18 | 4.18 | 4.18 | 4.18 | 4.18
INORGANIC FERTILIZERS
|  | Fertiliser type | Urea | Urea | Urea | Urea | Urea
|  | Amount of fertiliser N applied (kg ha-1) | 78 | 78 | 78 | 78 | 78
|  | Amount of fertiliser P applied (kg ha-1) | 0 | 0 | 0 | 0 | 0
|  | Month of inorganic fertiliser application | 2 | 2 | 2 | 2 | 2
ORGANIC FERTILIZERS
|  | Type of organic waste applied | Fresh waste | Fresh waste | Fresh waste | Fresh waste | Fresh waste
|  | Month organic waste applied | 4 | 4 | 4 | 4 | 4
|  | Typical amount of organic waste applied (t ha-1) | 0 | 0 | 0 | 0 | 0
IRRIGATION
|  | Month of application 1 | 2 | 2 | 2 | 2 | 2
|  | Amount applied (mm / month) | 500 | 200 | 200 | 200 | 200
|  | Month of application 2 | 3 | 3 | 3 | 3 | 3
|  | Amount applied (mm / month) | 500 | 200 | 200 | 200 | 200
|  | Month of application 3 | 4 | 4 | 4 | 4 | 4
|  | Amount applied (mm / month) | 500 | 200 | 200 | 200 | 200
|  | Month of application 4 | 5 | 5 | 5 | 5 | 5
|  | Amount applied (mm / month) | 500 | 200 | 200 | 200 | 200
|  | Month of application 5 | 0 | 0 | 0 | 0 | 0
|  | Amount applied (mm / month) | 0 | 0 | 0 | 0 | 0
Crop | 2 |  | 2006
LAND USE
|  | Land use / crop | Rice Kranti | Rice Kranti | Rice Kranti | Rice Kranti | Rice Kranti
|  | Month of sowing | 7 | 7 | 7 | 7 | 7
|  | Month of harvest / ploughing out | 10 | 10 | 10 | 10 | 10
|  | Typical yield of harvested product (t ha-1) | 5.38 | 5.38 | 5.38 | 5.38 | 5.38
INORGANIC FERTILIZERS
|  | Fertiliser type | Urea | Urea | Urea | Urea | Urea
|  | Amount of fertiliser N applied (kg ha-1) | 155 | 155 | 155 | 155 | 155
|  | Amount of fertiliser P applied (kg ha-1) | 0 | 0 | 0 | 0 | 0
|  | Month of inorganic fertiliser application | 7 | 7 | 7 | 7 | 7
ORGANIC FERTILIZERS
|  | Type of organic waste applied | Fresh waste | Fresh waste | Fresh waste | Fresh waste | Fresh waste
|  | Month organic waste applied | 6 | 6 | 6 | 6 | 6
|  | Typical amount of organic waste applied (t ha-1) | 0 | 0 | 0 | 0 | 0
IRRIGATION
|  | Month of application 1 | 7 | 7 | 7 | 7 | 7
|  | Amount applied (mm / month) | 500 | 200 | 200 | 200 | 200
|  | Month of application 2 | 8 | 8 | 8 | 8 | 8
|  | Amount applied (mm / month) | 500 | 200 | 200 | 200 | 200
|  | Month of application 3 | 9 | 9 | 9 | 9 | 9
|  | Amount applied (mm / month) | 500 | 200 | 200 | 200 | 200
|  | Month of application 4 | 10 | 10 | 10 | 10 | 10
|  | Amount applied (mm / month) | 500 | 200 | 200 | 200 | 200
|  | Month of application 5 | 11 | 11 | 11 | 11 | 11
|  | Amount applied (mm / month) | 0 | 0 | 0 | 0 | 0
Crop | 3 |  | 2006
LAND USE
|  | Land use / crop | Rice IR36 | Rice IR36 | Rice IR36 | Rice IR36 | Rice IR36
|  | Month of sowing | 14 | 14 | 14 | 14 | 14
|  | Month of harvest / ploughing out | 17 | 17 | 17 | 17 | 17
|  | Typical yield of harvested product (t ha-1) | 4.18 | 4.18 | 4.18 | 4.18 | 4.18
INORGANIC FERTILIZERS
|  | Fertiliser type | Urea | Urea | Urea | Urea | Urea
|  | Amount of fertiliser N applied (kg ha-1) | 78 | 78 | 78 | 78 | 78
|  | Amount of fertiliser P applied (kg ha-1) | 0 | 0 | 0 | 0 | 0
|  | Month of inorganic fertiliser application | 14 | 14 | 14 | 14 | 14
ORGANIC FERTILIZERS
|  | Type of organic waste applied | Fresh waste | Fresh waste | Fresh waste | Fresh waste | Fresh waste
|  | Month organic waste applied | 16 | 16 | 16 | 16 | 16
|  | Typical amount of organic waste applied (t ha-1) | 0 | 0 | 0 | 0 | 0
IRRIGATION
|  | Month of application 1 | 14 | 14 | 14 | 14 | 14
|  | Amount applied (mm / month) | 500 | 200 | 200 | 200 | 200
|  | Month of application 2 | 15 | 15 | 15 | 15 | 15
|  | Amount applied (mm / month) | 500 | 200 | 200 | 200 | 200
|  | Month of application 3 | 16 | 16 | 16 | 16 | 16
|  | Amount applied (mm / month) | 500 | 200 | 200 | 200 | 200
|  | Month of application 4 | 17 | 17 | 17 | 17 | 17
|  | Amount applied (mm / month) | 500 | 200 | 200 | 200 | 200
|  | Month of application 5 | 12 | 12 | 12 | 12 | 12
|  | Amount applied (mm / month) | 0 | 0 | 0 | 0 | 0
Crop | 4 |  | 2007
LAND USE
|  | Land use / crop | Rice Kranti | Rice Kranti | Rice Kranti | Rice Kranti | Rice Kranti
|  | Month of sowing | 19 | 19 | 19 | 19 | 19
|  | Month of harvest / ploughing out | 22 | 22 | 22 | 22 | 22
|  | Typical yield of harvested product (t ha-1) | 5.38 | 5.38 | 5.38 | 5.38 | 5.38
INORGANIC FERTILIZERS
|  | Fertiliser type | Urea | Urea | Urea | Urea | Urea
|  | Amount of fertiliser N applied (kg ha-1) | 155 | 155 | 155 | 155 | 155
|  | Amount of fertiliser P applied (kg ha-1) | 0 | 0 | 0 | 0 | 0
|  | Month of inorganic fertiliser application | 19 | 19 | 19 | 19 | 19
ORGANIC FERTILIZERS
|  | Type of organic waste applied | Fresh waste | Fresh waste | Fresh waste | Fresh waste | Fresh waste
|  | Month organic waste applied | 18 | 18 | 18 | 18 | 18
|  | Typical amount of organic waste applied (t ha-1) | 0 | 0 | 0 | 0 | 0
IRRIGATION
|  | Month of application 1 | 19 | 19 | 19 | 19 | 19
|  | Amount applied (mm / month) | 500 | 200 | 200 | 200 | 200
|  | Month of application 2 | 20 | 20 | 20 | 20 | 20
|  | Amount applied (mm / month) | 500 | 200 | 200 | 200 | 200
|  | Month of application 3 | 21 | 21 | 21 | 21 | 21
|  | Amount applied (mm / month) | 500 | 200 | 200 | 200 | 200
|  | Month of application 4 | 22 | 22 | 22 | 22 | 22
|  | Amount applied (mm / month) | 500 | 200 | 200 | 200 | 200
|  | Month of application 5 | 23 | 23 | 23 | 23 | 23
|  | Amount applied (mm / month) | 0 | 0 | 0 | 0 | 0
Crop | 5 |  | 2007
LAND USE
|  | Land use / crop | Rice IR36 | Rice IR36 | Rice IR36 | Rice IR36 | Rice IR36
|  | Month of sowing | 26 | 26 | 26 | 26 | 26
|  | Month of harvest / ploughing out | 29 | 29 | 29 | 29 | 29
|  | Typical yield of harvested product (t ha-1) | 4.18 | 4.18 | 4.18 | 4.18 | 4.18
INORGANIC FERTILIZERS
|  | Fertiliser type | Urea | Urea | Urea | Urea | Urea
|  | Amount of fertiliser N applied (kg ha-1) | 78 | 78 | 78 | 78 | 78
|  | Amount of fertiliser P applied (kg ha-1) | 0 | 0 | 0 | 0 | 0
|  | Month of inorganic fertiliser application | 26 | 26 | 26 | 26 | 26
ORGANIC FERTILIZERS
|  | Type of organic waste applied | Fresh waste | Fresh waste | Fresh waste | Fresh waste | Fresh waste
|  | Month organic waste applied | 28 | 28 | 28 | 28 | 28
|  | Typical amount of organic waste applied (t ha-1) | 0 | 0 | 0 | 0 | 0
IRRIGATION
|  | Month of application 1 | 26 | 26 | 26 | 26 | 26
|  | Amount applied (mm / month) | 500 | 200 | 200 | 200 | 200
|  | Month of application 2 | 27 | 27 | 27 | 27 | 27
|  | Amount applied (mm / month) | 500 | 200 | 200 | 200 | 200
|  | Month of application 3 | 28 | 28 | 28 | 28 | 28
|  | Amount applied (mm / month) | 500 | 200 | 200 | 200 | 200
|  | Month of application 4 | 29 | 29 | 29 | 29 | 29
|  | Amount applied (mm / month) | 500 | 200 | 200 | 200 | 200
|  | Month of application 5 | 24 | 24 | 24 | 24 | 24
|  | Amount applied (mm / month) | 0 | 0 | 0 | 0 | 0
Crop | 6 |  | 2008
LAND USE
|  | Land use / crop | Rice Kranti | Rice Kranti | Rice Kranti | Rice Kranti | Rice Kranti
|  | Month of sowing | 31 | 31 | 31 | 31 | 31
|  | Month of harvest / ploughing out | 34 | 34 | 34 | 34 | 34
|  | Typical yield of harvested product (t ha-1) | 5.38 | 5.38 | 5.38 | 5.38 | 5.38
INORGANIC FERTILIZERS
|  | Fertiliser type | … | Urea | Urea | Urea | Urea
|  | Amount of fertiliser N applied (kg ha-1) | 155 | 155 | 155 | 155 | 155
|  | Amount of fertiliser P applied (kg ha-1) | 0 | 0 | 0 | 0 | 0
|  | Month of inorganic fertiliser application | 31 | 31 | 31 | 31 | 31
ORGANIC FERTILIZERS
|  | Type of organic waste applied | Fresh waste | Fresh waste | Fresh waste | Fresh waste | Fresh waste
|  | Month organic waste applied | 30 | 30 | 30 | 30 | 30
|  | Typical amount of organic waste applied (t ha-1) | 0 | 0 | 0 | 0 | 0
IRRIGATION
|  | Month of application 1 | 31 | 31 | 31 | 31 | 31
|  | Amount applied (mm / month) | 500 | 200 | 200 | 200 | 200
|  | Month of application 2 | 32 | 32 | 32 | 32 | 32
|  | Amount applied (mm / month) | 500 | 200 | 200 | 200 | 200
|  | Month of application 3 | 33 | 33 | 33 | 33 | 33
|  | Amount applied (mm / month) | 500 | 200 | 200 | 200 | 200
|  | Month of application 4 | 34 | 34 | 34 | 34 | 34
|  | Amount applied (mm / month) | 500 | 200 | 200 | 200 | 200
|  | Month of application 5 | 35 | 35 | 35 | 35 | 35
|  | Amount applied (mm / month) | 0 | 0 | 0 | 0 | 0
Crop | 7 |  | 2008
LAND USE
|  | Land use / crop | Rice IR36 | Rice IR36 | Rice IR36 | Rice IR36 | Rice IR36
|  | Month of sowing | 38 | 38 | 38 | 38 | 38
|  | Month of harvest / ploughing out | 41 | 41 | 41 | 41 | 41
|  | Typical yield of harvested product (t ha-1) | 4.18 | 4.18 | 4.18 | 4.18 | 4.18
INORGANIC FERTILIZERS
|  | Fertiliser type | Urea | Urea | Urea | Urea | Urea
|  | Amount of fertiliser N applied (kg ha-1) | 78 | 78 | 78 | 78 | 78
|  | Amount of fertiliser P applied (kg ha-1) | 0 | 0 | 0 | 0 | 0
|  | Month of inorganic fertiliser application | 38 | 38 | 38 | 38 | 38
ORGANIC FERTILIZERS
|  | Type of organic waste applied | Fresh waste | Fresh waste | Fresh waste | Fresh waste | Fresh waste
|  | Month organic waste applied | 40 | 40 | 40 | 40 | 40
|  | Typical amount of organic waste applied (t ha-1) | 0 | 0 | 0 | 0 | 0
IRRIGATION
|  | Month of application 1 | 38 | 38 | 38 | 38 | 38
|  | Amount applied (mm / month) | 500 | 200 | 200 | 200 | 200
|  | Month of application 2 | 39 | 39 | 39 | 39 | 39
|  | Amount applied (mm / month) | 500 | 200 | 200 | 200 | 200
|  | Month of application 3 | 40 | 40 | 40 | 40 | 40
|  | Amount applied (mm / month) | 500 | 200 | 200 | 200 | 200
|  | Month of application 4 | 41 | 41 | 41 | 41 | 41
|  | Amount applied (mm / month) | 500 | 200 | 200 | 200 | 200
|  | Month of application 5 | 36 | 36 | 36 | 36 | 36
|  | Amount applied (mm / month) | 0 | 0 | 0 | 0 | 0
Crop | 8 |  | 2009
LAND USE
|  | Land use / crop | Rice Kranti | Rice Kranti | Rice Kranti | Rice Kranti | Rice Kranti
|  | Month of sowing | 43 | 43 | 43 | 43 | 43
|  | Month of harvest / ploughing out | 46 | 46 | 46 | 46 | 46
|  | Typical yield of harvested product (t ha-1) | 5.38 | 5.38 | 5.38 | 5.38 | 5.38
INORGANIC FERTILIZERS
|  | Fertiliser type | Urea | Urea | Urea | Urea | Urea
|  | Amount of fertiliser N applied (kg ha-1) | 155 | 155 | 155 | 155 | 155
|  | Amount of fertiliser P applied (kg ha-1) | 0 | 0 | 0 | 0 | 0
|  | Month of inorganic fertiliser application | 43 | 43 | 43 | 43 | 43
ORGANIC FERTILIZERS
|  | Type of organic waste applied | Fresh waste | Fresh waste | Fresh waste | Fresh waste | Fresh waste
|  | Month organic waste applied | 42 | 42 | 42 | 42 | 42
|  | Typical amount of organic waste applied (t ha-1) | 0 | 0 | 0 | 0 | 0
IRRIGATION
|  | Month of application 1 | 43 | 43 | 43 | 43 | 43
|  | Amount applied (mm / month) | 500 | 200 | 200 | 200 | 200
|  | Month of application 2 | 44 | 44 | 44 | 44 | 44
|  | Amount applied (mm / month) | 500 | 200 | 200 | 200 | 200
|  | Month of application 3 | 45 | 45 | 45 | 45 | 45
|  | Amount applied (mm / month) | 500 | 200 | 200 | 200 | 200
|  | Month of application 4 | 46 | 46 | 46 | 46 | 46
|  | Amount applied (mm / month) | 500 | 200 | 200 | 200 | 200
|  | Month of application 5 | 47 | 47 | 47 | 47 | 47
|  | Amount applied (mm / month) | 0 | 0 | 0 | 0 | 0
Crop | 9 |  | 2009
LAND USE
|  | Land use / crop | Rice IR36 | Rice IR36 | Rice IR36 | Rice IR36 | Rice IR36
|  | Month of sowing | 50 | 50 | 50 | 50 | 50
|  | Month of harvest / ploughing out | 53 | 53 | 53 | 53 | 53
|  | Typical yield of harvested product (t ha-1) | 4.18 | 4.18 | 4.18 | 4.18 | 4.18
INORGANIC FERTILIZERS
|  | Fertiliser type | Urea | Urea | Urea | Urea | Urea
|  | Amount of fertiliser N applied (kg ha-1) | 78 | 78 | 78 | 78 | 78
|  | Amount of fertiliser P applied (kg ha-1) | 0 | 0 | 0 | 0 | 0
|  | Month of inorganic fertiliser application | 50 | 50 | 50 | 50 | 50
ORGANIC FERTILIZERS
|  | Type of organic waste applied | Fresh waste | Fresh waste | Fresh waste | Fresh waste | Fresh waste
|  | Month organic waste applied | 52 | 52 | 52 | 52 | 52
|  | Typical amount of organic waste applied (t ha-1) | 0 | 0 | 0 | 0 | 0
IRRIGATION
|  | Month of application 1 | 50 | 50 | 50 | 50 | 50
|  | Amount applied (mm / month) | 500 | 200 | 200 | 200 | 200
|  | Month of application 2 | 51 | 51 | 51 | 51 | 51
|  | Amount applied (mm / month) | 500 | 200 | 200 | 200 | 200
|  | Month of application 3 | 52 | 52 | 52 | 52 | 52
|  | Amount applied (mm / month) | 500 | 200 | 200 | 200 | 200
|  | Month of application 4 | 53 | 53 | 53 | 53 | 53
|  | Amount applied (mm / month) | 500 | 200 | 200 | 200 | 200
|  | Month of application 5 | 48 | 48 | 48 | 48 | 48
|  | Amount applied (mm / month) | 0 | 0 | 0 | 0 | 0
Crop | 10 |  | 2010
LAND USE
|  | Land use / crop | Rice Kranti | Rice Kranti | Rice Kranti | Rice Kranti | Rice Kranti
|  | Month of sowing | 55 | 55 | 55 | 55 | 55
|  | Month of harvest / ploughing out | 58 | 58 | 58 | 58 | 58
|  | Typical yield of harvested product (t ha-1) | 5.38 | 5.38 | 5.38 | 5.38 | 5.38
INORGANIC FERTILIZERS
|  | Fertiliser type | Urea | Urea | Urea | Urea | Urea
|  | Amount of fertiliser N applied (kg ha-1) | 155 | 155 | 155 | 155 | 155
|  | Amount of fertiliser P applied (kg ha-1) | 0 | 0 | 0 | 0 | 0
|  | Month of inorganic fertiliser application | 55 | 55 | 55 | 55 | 55
ORGANIC FERTILIZERS
|  | Type of organic waste applied | Fresh waste | Fresh waste | Fresh waste | Fresh waste | Fresh waste
|  | Month organic waste applied | 54 | 54 | 54 | 54 | 54
|  | Typical amount of organic waste applied (t ha-1) | 0 | 0 | 0 | 0 | 0
IRRIGATION
|  | Month of application 1 | 55 | 55 | 55 | 55 | 55
|  | Amount applied (mm / month) | 500 | 200 | 200 | 200 | 200
|  | Month of application 2 | 56 | 56 | 56 | 56 | 56
|  | Amount applied (mm / month) | 500 | 200 | 200 | 200 | 200
|  | Month of application 3 | 57 | 57 | 57 | 57 | 57
|  | Amount applied (mm / month) | 500 | 200 | 200 | 200 | 200
|  | Month of application 4 | 58 | 58 | 58 | 58 | 58
|  | Amount applied (mm / month) | 500 | 200 | 200 | 200 | 200
|  | Month of application 5 | 59 | 59 | 59 | 59 | 59
|  | Amount applied (mm / month) | 0 | 0 | 0 | 0 | 0
Crop | 11 |  | 2010
LAND USE
|  | Land use / crop | Rice IR36 | Rice IR36 | Rice IR36 | Rice IR36 | Rice IR36
|  | Month of sowing | 62 | 62 | 62 | 62 | 62
|  | Month of harvest / ploughing out | 65 | 65 | 65 | 65 | 65
|  | Typical yield of harvested product (t ha-1) | 4.18 | 4.18 | 4.18 | 4.18 | 4.18
INORGANIC FERTILIZERS
|  | Fertiliser type | Urea | Urea | Urea | Urea | Urea
|  | Amount of fertiliser N applied (kg ha-1) | 78 | 78 | 78 | 78 | 78
|  | Amount of fertiliser P applied (kg ha-1) | 0 | 0 | 0 | 0 | 0
|  | Month of inorganic fertiliser application | 62 | 62 | 62 | 62 | 62
ORGANIC FERTILIZERS
|  | Type of organic waste applied | Fresh waste | Fresh waste | Fresh waste | Fresh waste | Fresh waste
|  | Month organic waste applied | 64 | 64 | 64 | 64 | 64
|  | Typical amount of organic waste applied (t ha-1) | 0 | 0 | 0 | 0 | 0
IRRIGATION
|  | Month of application 1 | 62 | 62 | 62 | 62 | 62
|  | Amount applied (mm / month) | 500 | 200 | 200 | 200 | 200
|  | Month of application 2 | 63 | 63 | 63 | 63 | 63
|  | Amount applied (mm / month) | 500 | 200 | 200 | 200 | 200
|  | Month of application 3 | 64 | 64 | 64 | 64 | 64
|  | Amount applied (mm / month) | 500 | 200 | 200 | 200 | 200
|  | Month of application 4 | 65 | 65 | 65 | 65 | 65
|  | Amount applied (mm / month) | 500 | 200 | 200 | 200 | 200
|  | Month of application 5 | 60 | 60 | 60 | 60 | 60
|  | Amount applied (mm / month) | 0 | 0 | 0 | 0 | 0
Crop | 12 |  | 2011
LAND USE
|  | Land use / crop | Rice Kranti | Rice Kranti | Rice Kranti | Rice Kranti | Rice Kranti
|  | Month of sowing | 67 | 67 | 67 | 67 | 67
|  | Month of harvest / ploughing out | 70 | 70 | 70 | 70 | 70
|  | Typical yield of harvested product (t ha-1) | 5.38 | 5.38 | 5.38 | 5.38 | 5.38
INORGANIC FERTILIZERS
|  | Fertiliser type | Urea | Urea | Urea | Urea | Urea
|  | Amount of fertiliser N applied (kg ha-1) | 155 | 155 | 155 | 155 | 155
|  | Amount of fertiliser P applied (kg ha-1) | 0 | 0 | 0 | 0 | 0
|  | Month of inorganic fertiliser application | 67 | 67 | 67 | 67 | 67
ORGANIC FERTILIZERS
|  | Type of organic waste applied | Fresh waste | Fresh waste | Fresh waste | Fresh waste | Fresh waste
|  | Month organic waste applied | 66 | 66 | 66 | 66 | 66
|  | Typical amount of organic waste applied (t ha-1) | 0 | 0 | 0 | 0 | 0
IRRIGATION
|  | Month of application 1 | 67 | 67 | 67 | 67 | 67
|  | Amount applied (mm / month) | 500 | 200 | 200 | 200 | 200
|  | Month of application 2 | 68 | 68 | 68 | 68 | 68
|  | Amount applied (mm / month) | 500 | 200 | 200 | 200 | 200
|  | Month of application 3 | 69 | 69 | 69 | 69 | 69
|  | Amount applied (mm / month) | 500 | 200 | 200 | 200 | 200
|  | Month of application 4 | 70 | 70 | 70 | 70 | 70
|  | Amount applied (mm / month) | 500 | 200 | 200 | 200 | 200
|  | Month of application 5 | 71 | 71 | 71 | 71 | 71
|  | Amount applied (mm / month) | 0 | 0 | 0 | 0 | 0
Crop | 13 |  | 2011
LAND USE
|  | Land use / crop | Rice IR36 | Rice IR36 | Rice IR36 | Rice IR36 | Rice IR36
|  | Month of sowing | 74 | 74 | 74 | 74 | 74
|  | Month of harvest / ploughing out | 77 | 77 | 77 | 77 | 77
|  | Typical yield of harvested product (t ha-1) | 4.18 | 4.18 | 4.18 | 4.18 | 4.18
INORGANIC FERTILIZERS
|  | Fertiliser type | Urea | Urea | Urea | Urea | Urea
|  | Amount of fertiliser N applied (kg ha-1) | 78 | 78 | 78 | 78 | 78
|  | Amount of fertiliser P applied (kg ha-1) | 0 | 0 | 0 | 0 | 0
|  | Month of inorganic fertiliser application | 74 | 74 | 74 | 74 | 74
ORGANIC FERTILIZERS
|  | Type of organic waste applied | Fresh waste | Fresh waste | Fresh waste | Fresh waste | Fresh waste
|  | Month organic waste applied | 76 | 76 | 76 | 76 | 76
|  | Typical amount of organic waste applied (t ha-1) | 0 | 0 | 0 | 0 | 0
IRRIGATION
|  | Month of application 1 | 74 | 74 | 74 | 74 | 74
|  | Amount applied (mm / month) | 500 | 200 | 200 | 200 | 200
|  | Month of application 2 | 75 | 75 | 75 | 75 | 75
|  | Amount applied (mm / month) | 500 | 200 | 200 | 200 | 200
|  | Month of application 3 | 76 | 76 | 76 | 76 | 76
|  | Amount applied (mm / month) | 500 | 200 | 200 | 200 | 200
|  | Month of application 4 | 77 | 77 | 77 | 77 | 77
|  | Amount applied (mm / month) | 500 | 200 | 200 | 200 | 200
|  | Month of application 5 | 72 | 72 | 72 | 72 | 72
|  | Amount applied (mm / month) | 0 | 0 | 0 | 0 | 0
Crop | 14 |  | 2012
LAND USE
|  | Land use / crop | Rice Kranti | Rice Kranti | Rice Kranti | Rice Kranti | Rice Kranti
|  | Month of sowing | 79 | 79 | 79 | 79 | 79
|  | Month of harvest / ploughing out | 82 | 82 | 82 | 82 | 82
|  | Typical yield of harvested product (t ha-1) | 5.38 | 5.38 | 5.38 | 5.38 | 5.38
INORGANIC FERTILIZERS
|  | Fertiliser type | Urea | Urea | Urea | Urea | Urea
|  | Amount of fertiliser N applied (kg ha-1) | 155 | 155 | 155 | 155 | 155
|  | Amount of fertiliser P applied (kg ha-1) | 0 | 0 | 0 | 0 | 0
|  | Month of inorganic fertiliser application | 79 | 79 | 79 | 79 | 79
ORGANIC FERTILIZERS
|  | Type of organic waste applied | Fresh waste | Fresh waste | Fresh waste | Fresh waste | Fresh waste
|  | Month organic waste applied | 78 | 78 | 78 | 78 | 78
|  | Typical amount of organic waste applied (t ha-1) | 0 | 0 | 0 | 0 | 0
IRRIGATION
|  | Month of application 1 | 79 | 79 | 79 | 79 | 79
|  | Amount applied (mm / month) | 500 | 200 | 200 | 200 | 200
|  | Month of application 2 | 80 | 80 | 80 | 80 | 80
|  | Amount applied (mm / month) | 500 | 200 | 200 | 200 | 200
|  | Month of application 3 | 81 | 81 | 81 | 81 | 81
|  | Amount applied (mm / month) | 500 | 200 | 200 | 200 | 200
|  | Month of application 4 | 82 | 82 | 82 | 82 | 82
|  | Amount applied (mm / month) | 500 | 200 | 200 | 200 | 200
|  | Month of application 5 | 83 | 83 | 83 | 83 | 83
|  | Amount applied (mm / month) | 0 | 0 | 0 | 0 | 0
Crop | 15 |  | 2012
LAND USE
|  | Land use / crop | Rice IR36 | Rice IR36 | Rice IR36 | Rice IR36 | Rice IR36
|  | Month of sowing | 86 | 86 | 86 | 86 | 86
|  | Month of harvest / ploughing out | 89 | 89 | 89 | 89 | 89
|  | Typical yield of harvested product (t ha-1) | 4.18 | 4.18 | 4.18 | 4.18 | 4.18
INORGANIC FERTILIZERS
|  | Fertiliser type | Urea | Urea | Urea | Urea | Urea
|  | Amount of fertiliser N applied (kg ha-1) | 78 | 78 | 78 | 78 | 78
|  | Amount of fertiliser P applied (kg ha-1) | 0 | 0 | 0 | 0 | 0
|  | Month of inorganic fertiliser application | 86 | 86 | 86 | 86 | 86
ORGANIC FERTILIZERS
|  | Type of organic waste applied | Fresh waste | Fresh waste | Fresh waste | Fresh waste | Fresh waste
|  | Month organic waste applied | 88 | 88 | 88 | 88 | 88
|  | Typical amount of organic waste applied (t ha-1) | 0 | 0 | 0 | 0 | 0
IRRIGATION
|  | Month of application 1 | 86 | 86 | 86 | 86 | 86
|  | Amount applied (mm / month) | 500 | 200 | 200 | 200 | 200
|  | Month of application 2 | 87 | 87 | 87 | 87 | 87
|  | Amount applied (mm / month) | 500 | 200 | 200 | 200 | 200
|  | Month of application 3 | 88 | 88 | 88 | 88 | 88
|  | Amount applied (mm / month) | 500 | 200 | 200 | 200 | 200
|  | Month of application 4 | 89 | 89 | 89 | 89 | 89
|  | Amount applied (mm / month) | 500 | 200 | 200 | 200 | 200
|  | Month of application 5 | 84 | 84 | 84 | 84 | 84
|  | Amount applied (mm / month) | 0 | 0 | 0 | 0 | 0
Crop | 16 |  | 2013
LAND USE
|  | Land use / crop | Rice Kranti | Rice Kranti | Rice Kranti | Rice Kranti | Rice Kranti
|  | Month of sowing | 91 | 91 | 91 | 91 | 91
|  | Month of harvest / ploughing out | 94 | 94 | 94 | 94 | 94
|  | Typical yield of harvested product (t ha-1) | 5.38 | 5.38 | 5.38 | 5.38 | 5.38
INORGANIC FERTILIZERS
|  | Fertiliser type | Urea | Urea | Urea | Urea | Urea
|  | Amount of fertiliser N applied (kg ha-1) | 155 | 155 | 155 | 155 | 155
|  | Amount of fertiliser P applied (kg ha-1) | 0 | 0 | 0 | 0 | 0
|  | Month of inorganic fertiliser application | 91 | 91 | 91 | 91 | 91
ORGANIC FERTILIZERS
|  | Type of organic waste applied | Fresh waste | Fresh waste | Fresh waste | Fresh waste | Fresh waste
|  | Month organic waste applied | 90 | 90 | 90 | 90 | 90
|  | Typical amount of organic waste applied (t ha-1) | 0 | 0 | 0 | 0 | 0
IRRIGATION
|  | Month of application 1 | 91 | 91 | 91 | 91 | 91
|  | Amount applied (mm / month) | 500 | 200 | 200 | 200 | 200
|  | Month of application 2 | 92 | 92 | 92 | 92 | 92
|  | Amount applied (mm / month) | 500 | 200 | 200 | 200 | 200
|  | Month of application 3 | 93 | 93 | 93 | 93 | 93
|  | Amount applied (mm / month) | 500 | 200 | 200 | 200 | 200
|  | Month of application 4 | 94 | 94 | 94 | 94 | 94
|  | Amount applied (mm / month) | 500 | 200 | 200 | 200 | 200
|  | Month of application 5 | 95 | 95 | 95 | 95 | 95
|  | Amount applied (mm / month) | 0 | 0 | 0 | 0 | 0
Crop | 17 |  | 2013
LAND USE
|  | Land use / crop | Rice IR36 | Rice IR36 | Rice IR36 | Rice IR36 | Rice IR36
|  | Month of sowing | 98 | 98 | 98 | 98 | 98
|  | Month of harvest / ploughing out | 101 | 101 | 101 | 101 | 101
|  | Typical yield of harvested product (t ha-1) | 4.18 | 4.18 | 4.18 | 4.18 | 4.18
INORGANIC FERTILIZERS
|  | Fertiliser type | Urea | Urea | Urea | Urea | Urea
|  | Amount of fertiliser N applied (kg ha-1) | 78 | 78 | 78 | 78 | 78
|  | Amount of fertiliser P applied (kg ha-1) | 0 | 0 | 0 | 0 | 0
|  | Month of inorganic fertiliser application | 98 | 98 | 98 | 98 | 98
ORGANIC FERTILIZERS
|  | Type of organic waste applied | Fresh waste | Fresh waste | Fresh waste | Fresh waste | Fresh waste
|  | Month organic waste applied | 100 | 100 | 100 | 100 | 100
|  | Typical amount of organic waste applied (t ha-1) | 0 | 0 | 0 | 0 | 0
IRRIGATION
|  | Month of application 1 | 98 | 98 | 98 | 98 | 98
|  | Amount applied (mm / month) | 500 | 200 | 200 | 200 | 200
|  | Month of application 2 | 99 | 99 | 99 | 99 | 99
|  | Amount applied (mm / month) | 500 | 200 | 200 | 200 | 200
|  | Month of application 3 | 100 | 100 | 100 | 100 | 100
|  | Amount applied (mm / month) | 500 | 200 | 200 | 200 | 200
|  | Month of application 4 | 101 | 101 | 101 | 101 | 101
|  | Amount applied (mm / month) | 500 | 200 | 200 | 200 | 200
|  | Month of application 5 | 96 | 96 | 96 | 96 | 96
|  | Amount applied (mm / month) | 0 | 0 | 0 | 0 | 0
Crop | 18 |  | 2014
LAND USE
|  | Land use / crop | Rice Kranti | Rice Kranti | Rice Kranti | Rice Kranti | Rice Kranti
|  | Month of sowing | 103 | 103 | 103 | 103 | 103
|  | Month of harvest / ploughing out | 106 | 106 | 106 | 106 | 106
|  | Typical yield of harvested product (t ha-1) | 5.38 | 5.38 | 5.38 | 5.38 | 5.38
INORGANIC FERTILIZERS
|  | Fertiliser type | Urea | Urea | Urea | Urea | Urea
|  | Amount of fertiliser N applied (kg ha-1) | 155 | 155 | 155 | 155 | 155
|  | Amount of fertiliser P applied (kg ha-1) | 0 | 0 | 0 | 0 | 0
|  | Month of inorganic fertiliser application | 103 | 103 | 103 | 103 | 103
ORGANIC FERTILIZERS
|  | Type of organic waste applied | Fresh waste | Fresh waste | Fresh waste | Fresh waste | Fresh waste
|  | Month organic waste applied | 102 | 102 | 102 | 102 | 102
|  | Typical amount of organic waste applied (t ha-1) | 0 | 0 | 0 | 0 | 0
IRRIGATION
|  | Month of application 1 | 103 | 103 | 103 | 103 | 103
|  | Amount applied (mm / month) | 500 | 200 | 200 | 200 | 200
|  | Month of application 2 | 104 | 104 | 104 | 104 | 104
|  | Amount applied (mm / month) | 500 | 200 | 200 | 200 | 200
|  | Month of application 3 | 105 | 105 | 105 | 105 | 105
|  | Amount applied (mm / month) | 500 | 200 | 200 | 200 | 200
|  | Month of application 4 | 106 | 106 | 106 | 106 | 106
|  | Amount applied (mm / month) | 500 | 200 | 200 | 200 | 200
|  | Month of application 5 | 107 | 107 | 107 | 107 | 107
|  | Amount applied (mm / month) | 0 | 0 | 0 | 0 | 0
Crop | 19 |  | 2014
LAND USE
|  | Land use / crop | Rice IR36 | Rice IR36 | Rice IR36 | Rice IR36 | Rice IR36
|  | Month of sowing | 110 | 110 | 110 | 110 | 110
|  | Month of harvest / ploughing out | 113 | 113 | 113 | 113 | 113
|  | Typical yield of harvested product (t ha-1) | 4.18 | 4.18 | 4.18 | 4.18 | 4.18
INORGANIC FERTILIZERS
|  | Fertiliser type | Urea | Urea | Urea | Urea | Urea
|  | Amount of fertiliser N applied (kg ha-1) | 78 | 78 | 78 | 78 | 78
|  | Amount of fertiliser P applied (kg ha-1) | 0 | 0 | 0 | 0 | 0
|  | Month of inorganic fertiliser application | 110 | 110 | 110 | 110 | 110
ORGANIC FERTILIZERS
|  | Type of organic waste applied | Fresh waste | Fresh waste | Fresh waste | Fresh waste | Fresh waste
|  | Month organic waste applied | 112 | 112 | 112 | 112 | 112
|  | Typical amount of organic waste applied (t ha-1) | 0 | 0 | 0 | 0 | 0
IRRIGATION
|  | Month of application 1 | 110 | 110 | 110 | 110 | 110
|  | Amount applied (mm / month) | 500 | 200 | 200 | 200 | 200
|  | Month of application 2 | 111 | 111 | 111 | 111 | 111
|  | Amount applied (mm / month) | 500 | 200 | 200 | 200 | 200
|  | Month of application 3 | 112 | 112 | 112 | 112 | 112
|  | Amount applied (mm / month) | 500 | 200 | 200 | 200 | 200
|  | Month of application 4 | 113 | 113 | 113 | 113 | 113
|  | Amount applied (mm / month) | 500 | 200 | 200 | 200 | 200
|  | Month of application 5 | 108 | 108 | 108 | 108 | 108
|  | Amount applied (mm / month) | 0 | 0 | 0 | 0 | 0
Crop | 20 |  | 2015
LAND USE
|  | Land use / crop | Rice Kranti | Rice Kranti | Rice Kranti | Rice Kranti | Rice Kranti
|  | Month of sowing | 115 | 115 | 115 | 115 | 115
|  | Month of harvest / ploughing out | 118 | 118 | 118 | 118 | 118
|  | Typical yield of harvested product (t ha-1) | 5.38 | 5.38 | 5.38 | 5.38 | 5.38
INORGANIC FERTILIZERS
|  | Fertiliser type | Urea | Urea | Urea | Urea | Urea
|  | Amount of fertiliser N applied (kg ha-1) | 155 | 155 | 155 | 155 | 155
|  | Amount of fertiliser P applied (kg ha-1) | 0 | 0 | 0 | 0 | 0
|  | Month of inorganic fertiliser application | 115 | 115 | 115 | 115 | 115
ORGANIC FERTILIZERS
|  | Type of organic waste applied | Fresh waste | Fresh waste | Fresh waste | Fresh waste | Fresh waste
|  | Month organic waste applied | 114 | 114 | 114 | 114 | 114
|  | Typical amount of organic waste applied (t ha-1) | 0 | 0 | 0 | 0 | 0
IRRIGATION
|  | Month of application 1 | 115 | 115 | 115 | 115 | 115
|  | Amount applied (mm / month) | 500 | 200 | 200 | 200 | 200
|  | Month of application 2 | 116 | 116 | 116 | 116 | 116
|  | Amount applied (mm / month) | 500 | 200 | 200 | 200 | 200
|  | Month of application 3 | 117 | 117 | 117 | 117 | 117
|  | Amount applied (mm / month) | 500 | 200 | 200 | 200 | 200
|  | Month of application 4 | 118 | 118 | 118 | 118 | 118
|  | Amount applied (mm / month) | 500 | 200 | 200 | 200 | 200
|  | Month of application 5 | 119 | 119 | 119 | 119 | 119
|  | Amount applied (mm / month) | 0 | 0 | 0 | 0 | 0
Crop | 21
LAND USE
|  | Land use / crop | #N/A | #N/A | #N/A | #N/A | #N/A
|  | Month of sowing | #N/A | #N/A | #N/A | #N/A | #N/A
|  | Month of harvest / ploughing out | #N/A | #N/A | #N/A | #N/A | #N/A
|  | Typical yield of harvested product (t ha-1) | 0 | 0 | 0 | 0 | 0
INORGANIC FERTILIZERS
|  | Fertiliser type | Urea | Urea | Urea | Urea | Urea
|  | Amount of fertiliser N applied (kg ha-1) | 230 | 230 | 230 | 230 | 230
|  | Amount of fertiliser P applied (kg ha-1) | 0 | 0 | 0 | 0 | 0
|  | Month of inorganic fertiliser application | #N/A | #N/A | #N/A | #N/A | #N/A
ORGANIC FERTILIZERS
|  | Type of organic waste applied | Compost | Compost | Compost | Compost | Compost
|  | Month organic waste applied | #N/A | #N/A | #N/A | #N/A | #N/A
|  | Typical amount of organic waste applied (t ha-1) | 0 | 0 | 0 | 0 | 0
IRRIGATION
|  | Month of application 1 | 0 | 0 | 0 | 0 | 0
|  | Amount applied (mm / month) | 0 | 0 | 0 | 0 | 0
|  | Month of application 2 | 0 | 0 | 0 | 0 | 0
|  | Amount applied (mm / month) | 0 | 0 | 0 | 0 | 0
|  | Month of application 3 | 0 | 0 | 0 | 0 | 0
|  | Amount applied (mm / month) | 0 | 0 | 0 | 0 | 0
|  | Month of application 4 | 0 | 0 | 0 | 0 | 0
|  | Amount applied (mm / month) | 0 | 0 | 0 | 0 | 0
|  | Month of application 5 | 0 | 0 | 0 | 0 | 0
|  | Amount applied (mm / month) | 0 | 0 | 0 | 0 | 0
Crop | 22
LAND USE
|  | Land use / crop | #N/A | #N/A | #N/A | #N/A | #N/A
|  | Month of sowing | #N/A | #N/A | #N/A | #N/A | #N/A
|  | Month of harvest / ploughing out | #N/A | #N/A | #N/A | #N/A | #N/A
|  | Typical yield of harvested product (t ha-1) | 0 | 0 | 0 | 0 | 0
INORGANIC FERTILIZERS
|  | Fertiliser type | Urea | Urea | Urea | Urea | Urea
|  | Amount of fertiliser N applied (kg ha-1) | 230 | 230 | 230 | 230 | 230
|  | Amount of fertiliser P applied (kg ha-1) | 0 | 0 | 0 | 0 | 0
|  | Month of inorganic fertiliser application | #N/A | #N/A | #N/A | #N/A | #N/A
ORGANIC FERTILIZERS
|  | Type of organic waste applied | Compost | Compost | Compost | Compost | Compost
|  | Month organic waste applied | #N/A | #N/A | #N/A | #N/A | #N/A
|  | Typical amount of organic waste applied (t ha-1) | 0 | 0 | 0 | 0 | 0
IRRIGATION
|  | Month of application 1 | 0 | 0 | 0 | 0 | 0
|  | Amount applied (mm / month) | 0 | 0 | 0 | 0 | 0
|  | Month of application 2 | 0 | 0 | 0 | 0 | 0
|  | Amount applied (mm / month) | 0 | 0 | 0 | 0 | 0
|  | Month of application 3 | 0 | 0 | 0 | 0 | 0
|  | Amount applied (mm / month) | 0 | 0 | 0 | 0 | 0
|  | Month of application 4 | 0 | 0 | 0 | 0 | 0
|  | Amount applied (mm / month) | 0 | 0 | 0 | 0 | 0
|  | Month of application 5 | 0 | 0 | 0 | 0 | 0
|  | Amount applied (mm / month) | 0 | 0 | 0 | 0 | 0
Crop | 23
LAND USE
|  | Land use / crop | #N/A | #N/A | #N/A | #N/A | #N/A
|  | Month of sowing | #N/A | #N/A | #N/A | #N/A | #N/A
|  | Month of harvest / ploughing out | #N/A | #N/A | #N/A | #N/A | #N/A
|  | Typical yield of harvested product (t ha-1) | 0 | 0 | 0 | 0 | 0
INORGANIC FERTILIZERS
|  | Fertiliser type | Urea | Urea | Urea | Urea | Urea
|  | Amount of fertiliser N applied (kg ha-1) | 230 | 230 | 230 | 230 | 230
|  | Amount of fertiliser P applied (kg ha-1) | 0 | 0 | 0 | 0 | 0
|  | Month of inorganic fertiliser application | #N/A | #N/A | #N/A | #N/A | #N/A
ORGANIC FERTILIZERS
|  | Type of organic waste applied | Compost | Compost | Compost | Compost | Compost
|  | Month organic waste applied | #N/A | #N/A | #N/A | #N/A | #N/A
|  | Typical amount of organic waste applied (t ha-1) | 0 | 0 | 0 | 0 | 0
IRRIGATION
|  | Month of application 1 | 0 | 0 | 0 | 0 | 0
|  | Amount applied (mm / month) | 0 | 0 | 0 | 0 | 0
|  | Month of application 2 | 0 | 0 | 0 | 0 | 0
|  | Amount applied (mm / month) | 0 | 0 | 0 | 0 | 0
|  | Month of application 3 | 0 | 0 | 0 | 0 | 0
|  | Amount applied (mm / month) | 0 | 0 | 0 | 0 | 0
|  | Month of application 4 | 0 | 0 | 0 | 0 | 0
|  | Amount applied (mm / month) | 0 | 0 | 0 | 0 | 0
|  | Month of application 5 | 0 | 0 | 0 | 0 | 0
|  | Amount applied (mm / month) | 0 | 0 | 0 | 0 | 0
Crop | 24
LAND USE
|  | Land use / crop | #N/A | #N/A | #N/A | #N/A | #N/A
|  | Month of sowing | #N/A | #N/A | #N/A | #N/A | #N/A
|  | Month of harvest / ploughing out | #N/A | #N/A | #N/A | #N/A | #N/A
|  | Typical yield of harvested product (t ha-1) | 0 | 0 | 0 | 0 | 0
INORGANIC FERTILIZERS
|  | Fertiliser type | Urea | Urea | Urea | Urea | Urea
|  | Amount of fertiliser N applied (kg ha-1) | 230 | 230 | 230 | 230 | 230
|  | Amount of fertiliser P applied (kg ha-1) | 0 | 0 | 0 | 0 | 0
|  | Month of inorganic fertiliser application | #N/A | #N/A | #N/A | #N/A | #N/A
ORGANIC FERTILIZERS
|  | Type of organic waste applied | Compost | Compost | Compost | Compost | Compost
|  | Month organic waste applied | #N/A | #N/A | #N/A | #N/A | #N/A
|  | Typical amount of organic waste applied (t ha-1) | 0 | 0 | 0 | 0 | 0
IRRIGATION
|  | Month of application 1 | 0 | 0 | 0 | 0 | 0
|  | Amount applied (mm / month) | 0 | 0 | 0 | 0 | 0
|  | Month of application 2 | 0 | 0 | 0 | 0 | 0
|  | Amount applied (mm / month) | 0 | 0 | 0 | 0 | 0
|  | Month of application 3 | 0 | 0 | 0 | 0 | 0
|  | Amount applied (mm / month) | 0 | 0 | 0 | 0 | 0
|  | Month of application 4 | 0 | 0 | 0 | 0 | 0
|  | Amount applied (mm / month) | 0 | 0 | 0 | 0 | 0
|  | Month of application 5 | 0 | 0 | 0 | 0 | 0
|  | Amount applied (mm / month) | 0 | 0 | 0 | 0 | 0
Crop | 25
LAND USE
|  | Land use / crop | #N/A | #N/A | #N/A | #N/A | #N/A
|  | Month of sowing | #N/A | #N/A | #N/A | #N/A | #N/A
|  | Month of harvest / ploughing out | #N/A | #N/A | #N/A | #N/A | #N/A
|  | Typical yield of harvested product (t ha-1) | 0 | 0 | 0 | 0 | 0
INORGANIC FERTILIZERS
|  | Fertiliser type | Urea | Urea | Urea | Urea | Urea
|  | Amount of fertiliser N applied (kg ha-1) | 230 | 230 | 230 | 230 | 230
|  | Amount of fertiliser P applied (kg ha-1) | 0 | 0 | 0 | 0 | 0
|  | Month of inorganic fertiliser application | #N/A | #N/A | #N/A | #N/A | #N/A
ORGANIC FERTILIZERS
|  | Type of organic waste applied | Compost | Compost | Compost | Compost | Compost
|  | Month organic waste applied | #N/A | #N/A | #N/A | #N/A | #N/A
|  | Typical amount of organic waste applied (t ha-1) | 0 | 0 | 0 | 0 | 0
IRRIGATION
|  | Month of application 1 | 0 | 0 | 0 | 0 | 0
|  | Amount applied (mm / month) | 0 | 0 | 0 | 0 | 0
|  | Month of application 2 | 0 | 0 | 0 | 0 | 0
|  | Amount applied (mm / month) | 0 | 0 | 0 | 0 | 0
|  | Month of application 3 | 0 | 0 | 0 | 0 | 0
|  | Amount applied (mm / month) | 0 | 0 | 0 | 0 | 0
|  | Month of application 4 | 0 | 0 | 0 | 0 | 0
|  | Amount applied (mm / month) | 0 | 0 | 0 | 0 | 0
|  | Month of application 5 | 0 | 0 | 0 | 0 | 0
|  | Amount applied (mm / month) | 0 | 0 | 0 | 0 | 0
Crop | 26
LAND USE
|  | Land use / crop | #N/A | #N/A | #N/A | #N/A | #N/A
|  | Month of sowing | #N/A | #N/A | #N/A | #N/A | #N/A
|  | Month of harvest / ploughing out | #N/A | #N/A | #N/A | #N/A | #N/A
|  | Typical yield of harvested product (t ha-1) | 0 | 0 | 0 | 0 | 0
INORGANIC FERTILIZERS
|  | Fertiliser type | Urea | Urea | Urea | Urea | Urea
|  | Amount of fertiliser N applied (kg ha-1) | 230 | 230 | 230 | 230 | 230
|  | Amount of fertiliser P applied (kg ha-1) | 0 | 0 | 0 | 0 | 0
|  | Month of inorganic fertiliser application | #N/A | #N/A | #N/A | #N/A | #N/A
ORGANIC FERTILIZERS
|  | Type of organic waste applied | Compost | Compost | Compost | Compost | Compost
|  | Month organic waste applied | #N/A | #N/A | #N/A | #N/A | #N/A
|  | Typical amount of organic waste applied (t ha-1) | 0 | 0 | 0 | 0 | 0
IRRIGATION
|  | Month of application 1 | 0 | 0 | 0 | 0 | 0
|  | Amount applied (mm / month) | 0 | 0 | 0 | 0 | 0
|  | Month of application 2 | 0 | 0 | 0 | 0 | 0
|  | Amount applied (mm / month) | 0 | 0 | 0 | 0 | 0
|  | Month of application 3 | 0 | 0 | 0 | 0 | 0
|  | Amount applied (mm / month) | 0 | 0 | 0 | 0 | 0
|  | Month of application 4 | 0 | 0 | 0 | 0 | 0
|  | Amount applied (mm / month) | 0 | 0 | 0 | 0 | 0
|  | Month of application 5 | 0 | 0 | 0 | 0 | 0
|  | Amount applied (mm / month) | 0 | 0 | 0 | 0 | 0
Crop | 27
LAND USE
|  | Land use / crop | #N/A | #N/A | #N/A | #N/A | #N/A
|  | Month of sowing | #N/A | #N/A | #N/A | #N/A | #N/A
|  | Month of harvest / ploughing out | #N/A | #N/A | #N/A | #N/A | #N/A
|  | Typical yield of harvested product (t ha-1) | 0 | 0 | 0 | 0 | 0
INORGANIC FERTILIZERS
|  | Fertiliser type | Urea | Urea | Urea | Urea | Urea
|  | Amount of fertiliser N applied (kg ha-1) | 230 | 230 | 230 | 230 | 230
|  | Amount of fertiliser P applied (kg ha-1) | 0 | 0 | 0 | 0 | 0
|  | Month of inorganic fertiliser application | #N/A | #N/A | #N/A | #N/A | #N/A
ORGANIC FERTILIZERS
|  | Type of organic waste applied | Compost | Compost | Compost | Compost | Compost
|  | Month organic waste applied | #N/A | #N/A | #N/A | #N/A | #N/A
|  | Typical amount of organic waste applied (t ha-1) | 0 | 0 | 0 | 0 | 0
IRRIGATION
|  | Month of application 1 | 0 | 0 | 0 | 0 | 0
|  | Amount applied (mm / month) | 0 | 0 | 0 | 0 | 0
|  | Month of application 2 | 0 | 0 | 0 | 0 | 0
|  | Amount applied (mm / month) | 0 | 0 | 0 | 0 | 0
|  | Month of application 3 | 0 | 0 | 0 | 0 | 0
|  | Amount applied (mm / month) | 0 | 0 | 0 | 0 | 0
|  | Month of application 4 | 0 | 0 | 0 | 0 | 0
|  | Amount applied (mm / month) | 0 | 0 | 0 | 0 | 0
|  | Month of application 5 | 0 | 0 | 0 | 0 | 0
|  | Amount applied (mm / month) | 0 | 0 | 0 | 0 | 0
Crop | 28
LAND USE
|  | Land use / crop | #N/A | #N/A | #N/A | #N/A | #N/A
|  | Month of sowing | #N/A | #N/A | #N/A | #N/A | #N/A
|  | Month of harvest / ploughing out | #N/A | #N/A | #N/A | #N/A | #N/A
|  | Typical yield of harvested product (t ha-1) | 0 | 0 | 0 | 0 | 0
INORGANIC FERTILIZERS
|  | Fertiliser type | Urea | Urea | Urea | Urea | Urea
|  | Amount of fertiliser N applied (kg ha-1) | 230 | 230 | 230 | 230 | 230
|  | Amount of fertiliser P applied (kg ha-1) | 0 | 0 | 0 | 0 | 0
|  | Month of inorganic fertiliser application | #N/A | #N/A | #N/A | #N/A | #N/A
ORGANIC FERTILIZERS
|  | Type of organic waste applied | Compost | Compost | Compost | Compost | Compost
|  | Month organic waste applied | #N/A | #N/A | #N/A | #N/A | #N/A
|  | Typical amount of organic waste applied (t ha-1) | 0 | 0 | 0 | 0 | 0
IRRIGATION
|  | Month of application 1 | 0 | 0 | 0 | 0 | 0
|  | Amount applied (mm / month) | 0 | 0 | 0 | 0 | 0
|  | Month of application 2 | 0 | 0 | 0 | 0 | 0
|  | Amount applied (mm / month) | 0 | 0 | 0 | 0 | 0
|  | Month of application 3 | 0 | 0 | 0 | 0 | 0
|  | Amount applied (mm / month) | 0 | 0 | 0 | 0 | 0
|  | Month of application 4 | 0 | 0 | 0 | 0 | 0
|  | Amount applied (mm / month) | 0 | 0 | 0 | 0 | 0
|  | Month of application 5 | 0 | 0 | 0 | 0 | 0
|  | Amount applied (mm / month) | 0 | 0 | 0 | 0 | 0
Crop | 29
LAND USE
|  | Land use / crop | #N/A | #N/A | #N/A | #N/A | #N/A
|  | Month of sowing | #N/A | #N/A | #N/A | #N/A | #N/A
|  | Month of harvest / ploughing out | #N/A | #N/A | #N/A | #N/A | #N/A
|  | Typical yield of harvested product (t ha-1) | 0 | 0 | 0 | 0 | 0
INORGANIC FERTILIZERS
|  | Fertiliser type | Urea | Urea | Urea | Urea | Urea
|  | Amount of fertiliser N applied (kg ha-1) | 230 | 230 | 230 | 230 | 230
|  | Amount of fertiliser P applied (kg ha-1) | 0 | 0 | 0 | 0 | 0
|  | Month of inorganic fertiliser application | #N/A | #N/A | #N/A | #N/A | #N/A
ORGANIC FERTILIZERS
|  | Type of organic waste applied | Compost | Compost | Compost | Compost | Compost
|  | Month organic waste applied | #N/A | #N/A | #N/A | #N/A | #N/A
|  | Typical amount of organic waste applied (t ha-1) | 0 | 0 | 0 | 0 | 0
IRRIGATION
|  | Month of application 1 | 0 | 0 | 0 | 0 | 0
|  | Amount applied (mm / month) | 0 | 0 | 0 | 0 | 0
|  | Month of application 2 | 0 | 0 | 0 | 0 | 0
|  | Amount applied (mm / month) | 0 | 0 | 0 | 0 | 0
|  | Month of application 3 | 0 | 0 | 0 | 0 | 0
|  | Amount applied (mm / month) | 0 | 0 | 0 | 0 | 0
|  | Month of application 4 | 0 | 0 | 0 | 0 | 0
|  | Amount applied (mm / month) | 0 | 0 | 0 | 0 | 0
|  | Month of application 5 | 0 | 0 | 0 | 0 | 0
|  | Amount applied (mm / month) | 0 | 0 | 0 | 0 | 0
Crop | 30
LAND USE
|  | Land use / crop | #N/A | #N/A | #N/A | #N/A | #N/A
|  | Month of sowing | #N/A | #N/A | #N/A | #N/A | #N/A
|  | Month of harvest / ploughing out | #N/A | #N/A | #N/A | #N/A | #N/A
|  | Typical yield of harvested product (t ha-1) | 0 | 0 | 0 | 0 | 0
INORGANIC FERTILIZERS
|  | Fertiliser type | Urea | Urea | Urea | Urea | Urea
|  | Amount of fertiliser N applied (kg ha-1) | 230 | 230 | 230 | 230 | 230
|  | Amount of fertiliser P applied (kg ha-1) | 0 | 0 | 0 | 0 | 0
|  | Month of inorganic fertiliser application | #N/A | #N/A | #N/A | #N/A | #N/A
ORGANIC FERTILIZERS
|  | Type of organic waste applied | Compost | Compost | Compost | Compost | Compost
|  | Month organic waste applied | #N/A | #N/A | #N/A | #N/A | #N/A
|  | Typical amount of organic waste applied (t ha-1) | 0 | 0 | 0 | 0 | 0
IRRIGATION
|  | Month of application 1 | 0 | 0 | 0 | 0 | 0
|  | Amount applied (mm / month) | 0 | 0 | 0 | 0 | 0
|  | Month of application 2 | 0 | 0 | 0 | 0 | 0
|  | Amount applied (mm / month) | 0 | 0 | 0 | 0 | 0
|  | Month of application 3 | 0 | 0 | 0 | 0 | 0
|  | Amount applied (mm / month) | 0 | 0 | 0 | 0 | 0
|  | Month of application 4 | 0 | 0 | 0 | 0 | 0
|  | Amount applied (mm / month) | 0 | 0 | 0 | 0 | 0
|  | Month of application 5 | 0 | 0 | 0 | 0 | 0
|  | Amount applied (mm / month) | 0 | 0 | 0 | 0 | 0
Note on E18: Author: From Datta et al., 2018. Soil and Tillage Research 184,164-175
Note on F18: Author: From Datta et al., 2018. Soil and Tillage Research 184,164-175
Note on G18: Author: From Datta et al., 2018. Soil and Tillage Research 184,164-175
Note on H18: Author: From Datta et al., 2018. Soil and Tillage Research 184,164-175
Note on I18: Author: From Datta et al., 2018. Soil and Tillage Research 184,164-175
Note on E28: Author: Note - growing seasons shifted forwards by 2 months to avoid overlap with year end. Met data shifted similarly. Also putting crop in first month meant it was unstable at start due to need to initialise with previous months plant available N (see sheet B1C cell K18) therefore shifted sowing date into month 2. Total shift in met data needed = +3 months
Note on E40: Author: Note - growing seasons shifted forwards by 2 months to avoid overlap with year end. Met data shifted similarly. Also putting crop in first month meant it was unstable at start due to need to initialise with previous months plant available N (see sheet B1C cell K18) therefore shifted sowing date into month 2. Total shift in met data needed = +3 months
Note on E52: Author: Note - growing seasons shifted forwards by 2 months to avoid overlap with year end. Met data shifted similarly. Also putting crop in first month meant it was unstable at start due to need to initialise with previous months plant available N (see sheet B1C cell K18) therefore shifted sowing date into month 2. Total shift in met data needed = +3 months
Note on E64: Author: Note - growing seasons shifted forwards by 2 months to avoid overlap with year end. Met data shifted similarly. Also putting crop in first month meant it was unstable at start due to need to initialise with previous months plant available N (see sheet B1C cell K18) therefore shifted sowing date into month 2. Total shift in met data needed = +3 months
Note on E76: Author: Note - growing seasons shifted forwards by 2 months to avoid overlap with year end. Met data shifted similarly. Also putting crop in first month meant it was unstable at start due to need to initialise with previous months plant available N (see sheet B1C cell K18) therefore shifted sowing date into month 2. Total shift in met data needed = +3 months
Note on E88: Author: Note - growing seasons shifted forwards by 2 months to avoid overlap with year end. Met data shifted similarly. Also putting crop in first month meant it was unstable at start due to need to initialise with previous months plant available N (see sheet B1C cell K18) therefore shifted sowing date into month 2. Total shift in met data needed = +3 months
Note on E100: Author: Note - growing seasons shifted forwards by 2 months to avoid overlap with year end. Met data shifted similarly. Also putting crop in first month meant it was unstable at start due to need to initialise with previous months plant available N (see sheet B1C cell K18) therefore shifted sowing date into month 2. Total shift in met data needed = +3 months
Note on E112: Author: Note - growing seasons shifted forwards by 2 months to avoid overlap with year end. Met data shifted similarly. Also putting crop in first month meant it was unstable at start due to need to initialise with previous months plant available N (see sheet B1C cell K18) therefore shifted sowing date into month 2. Total shift in met data needed = +3 months
Note on E124: Author: Note - growing seasons shifted forwards by 2 months to avoid overlap with year end. Met data shifted similarly. Also putting crop in first month meant it was unstable at start due to need to initialise with previous months plant available N (see sheet B1C cell K18) therefore shifted sowing date into month 2. Total shift in met data needed = +3 months
Note on E136: Author: Note - growing seasons shifted forwards by 2 months to avoid overlap with year end. Met data shifted similarly. Also putting crop in first month meant it was unstable at start due to need to initialise with previous months plant available N (see sheet B1C cell K18) therefore shifted sowing date into month 2. Total shift in met data needed = +3 months
Note on E159: Author: Assumed month of sowing
Note on E185: Author: Assumed month of sowing
Note on F185: Author: Assumed month of sowing
Note on G185: Author: Assumed month of sowing
Note on H185: Author: Assumed month of sowing
Note on I185: Author: Assumed month of sowing
Note on E188: Author: Assumed month before sowing
Note on F188: Author: Assumed month before sowing
Note on G188: Author: Assumed month before sowing
Note on H188: Author: Assumed month before sowing
Note on I188: Author: Assumed month before sowing
Note on E211: Author: Assumed month of sowing
Note on E237: Author: Assumed month of sowing
Note on E263: Author: Assumed month of sowing
Note on E289: Author: Assumed month of sowing
Note on E315: Author: Assumed month of sowing
Note on E341: Author: Assumed month of sowing
Note on E367: Author: Assumed month of sowing
Note on E393: Author: Assumed month of sowing
Note on E419: Author: Assumed month of sowing
Note on E445: Author: Assumed month of sowing
Note on E471: Author: Assumed month of sowing
Note on E497: Author: Assumed month of sowing
Note on E523: Author: Assumed month of sowing
Note on E549: Author: Assumed month of sowing
Note on E575: Author: Assumed month of sowing
Note on E601: Author: Assumed month of sowing
Note on E627: Author: Assumed month of sowing
Note on E653: Author: Assumed month of sowing
Note on E679: Author: Assumed month of sowing
Note on E705: Author: Assumed month of sowing
Note on E731: Author: Assumed month of sowing
Note on E757: Author: Assumed month of sowing
Note on E783: Author: Assumed month of sowing
Note on E809: Author: Assumed month of sowing
Note on E835: Author: Assumed month of sowing
Note on E861: Author: Assumed month of sowing
Note on E887: Author: Assumed month of sowing
Note on E913: Author: Assumed month of sowing

## Inputs3d- Changes in rotations
Information for FORWARD RUN about the changes in ROTATION management
Defaults are taken from the embedded database according to site location (not yet attached).
Enter specific soils and cropping data for the 5 main areas of the farm in the white cells below.
|  |  | Number of lines in crop description | 26
|  |  | Number of land areas on a farm | 5
Input Data for forward run |  |  | Average | Average | Average | Average | Average | Check
|  | Area Name | Control (no N input) | Conventional | Organic | Strict ZBNF | ZBNF + manure
|  | Area (ha) | 0.2 | 0.2 | 0.2 | 0.2 | 0.2
Rotation
Crop | 1 |  | 2015
LAND USE
|  | Land use / crop | Rice IR36 | Rice IR36 | Rice IR36 | Rice IR36 | Rice IR36
|  | Month of sowing | 2 | 2 | 2 | 2 | 2
|  | Month of harvest / ploughing out | 5 | 5 | 5 | 5 | 5
|  |  | 2 | 4.18 | 3.98 | 4.18 | 4.18
INORGANIC FERTILIZERS
|  | Fertiliser type | Urea | … | Urea | Urea | Urea
|  | Amount of fertiliser N applied (kg ha-1) | 0 | 78 | 0 | 21 | 21
|  | Amount of fertiliser P applied (kg ha-1) | 0 | 0 | 0 | 0 | 0
|  | Month of inorganic fertiliser application | 2 | 2 | 2 | 2 | 2
ORGANIC FERTILIZERS
|  | Type of organic waste applied | Fresh waste | Fresh waste | Fresh waste | ZBNF | ZBNF + manure | Water content of org.fert not yet added separately
|  | Month organic waste applied | 4 | 4 | 1 | 1 | 1
|  | Typical amount of organic waste applied (t ha-1) | 0 | 0 | 10 | 3.16 | 8.06
IRRIGATION
|  | Month of application 1 | 2 | 2 | 2 | 2 | 2
|  | Amount applied (mm / month) | 200 | 200 | 200 | 200 | 200
|  | Month of application 2 | 3 | 3 | 3 | 3 | 3
|  | Amount applied (mm / month) | 200 | 200 | 200 | 200 | 200
|  | Month of application 3 | 4 | 4 | 4 | 4 | 4
|  | Amount applied (mm / month) | 200 | 200 | 200 | 200 | 200
|  | Month of application 4 | 5 | 5 | 5 | 5 | 5
|  | Amount applied (mm / month) | 200 | 200 | 200 | 200 | 200
|  | Month of application 5 | 0 | 0 | 0 | 0 | 0
|  | Amount applied (mm / month) | 0 | 0 | 0 | 0 | 0
Crop | 2 |  | 2016 | 0 | 0 | 0 | 0
LAND USE |  |  | 0 | 0 | 0 | 0 | 0
|  | Land use / crop | Rice Kranti | Rice Kranti | Rice Kranti | Rice Kranti | Rice Kranti
|  | Month of sowing | 7 | 7 | 7 | 7 | 7
|  | Month of harvest / ploughing out | 10 | 10 | 10 | 10 | 10
|  |  | 0.9972 | 0.9972 | 0.9972 | 0.9972 | 0.9972
INORGANIC FERTILIZERS
|  | Fertiliser type | Urea | Urea | Urea | Urea | Urea
|  | Amount of fertiliser N applied (kg ha-1) | 0 | 155 | 0 | 0 | 0
|  | Amount of fertiliser P applied (kg ha-1) | 0 | 0 | 0 | 0 | 0
|  | Month of inorganic fertiliser application | 7 | 7 | 7 | 7 | 7
ORGANIC FERTILIZERS
|  | Type of organic waste applied | Fresh waste | Fresh waste | Fresh waste | ZBNF | ZBNF + manure
|  | Month organic waste applied | 6 | 6 | 6 | 6 | 6
|  | Typical amount of organic waste applied (t ha-1) | 0 | 0 | 10 | 3.16 | 8.06
IRRIGATION
|  | Month of application 1 | 7 | 7 | 7 | 7 | 7
|  | Amount applied (mm / month) | 0 | 0 | 0 | 0 | 0
|  | Month of application 2 | 8 | 8 | 8 | 8 | 8
|  | Amount applied (mm / month) | 0 | 0 | 0 | 0 | 0
|  | Month of application 3 | 9 | 9 | 9 | 9 | 9
|  | Amount applied (mm / month) | 0 | 0 | 0 | 0 | 0
|  | Month of application 4 | 10 | 10 | 10 | 10 | 10
|  | Amount applied (mm / month) | 0 | 0 | 0 | 0 | 0
|  | Month of application 5 | 11 | 11 | 11 | 11 | 11
|  | Amount applied (mm / month) | 0 | 0 | 0 | 0 | 0
Crop | 3
LAND USE
|  | Land use / crop | Rice IR36 | Rice IR36 | Rice IR36 | Rice IR36 | Rice IR36
|  | Month of sowing | 14 | 14 | 14 | 14 | 14
|  | Month of harvest / ploughing out | 17 | 17 | 17 | 17 | 17
|  |  | 4.18 | 4.18 | 4.18 | 4.18 | 4.18
INORGANIC FERTILIZERS
|  | Fertiliser type | Urea | Urea | Urea | Urea | Urea
|  | Amount of fertiliser N applied (kg ha-1) | 0 | 78 | 0 | 21 | 21
|  | Amount of fertiliser P applied (kg ha-1) | 0 | 0 | 0 | 0 | 0
|  | Month of inorganic fertiliser application | 14 | 14 | 14 | 14 | 14
ORGANIC FERTILIZERS
|  | Type of organic waste applied | Fresh waste | Fresh waste | Fresh waste | ZBNF | ZBNF + manure
|  | Month organic waste applied | 16 | 16 | 13 | 13 | 13
|  | Typical amount of organic waste applied (t ha-1) | 0 | 0 | 10 | 3.16 | 8.06
IRRIGATION
|  | Month of application 1 | 14 | 14 | 14 | 14 | 14
|  | Amount applied (mm / month) | 200 | 200 | 200 | 200 | 200
|  | Month of application 2 | 15 | 15 | 15 | 15 | 15
|  | Amount applied (mm / month) | 200 | 200 | 200 | 200 | 200
|  | Month of application 3 | 16 | 16 | 16 | 16 | 16
|  | Amount applied (mm / month) | 200 | 200 | 200 | 200 | 200
|  | Month of application 4 | 17 | 17 | 17 | 17 | 17
|  | Amount applied (mm / month) | 200 | 200 | 200 | 200 | 200
|  | Month of application 5 | 12 | 12 | 12 | 12 | 12
|  | Amount applied (mm / month) | 0 | 0 | 0 | 0 | 0
Crop | 4
LAND USE
|  | Land use / crop | Rice Kranti | Rice Kranti | Rice Kranti | Rice Kranti | Rice Kranti
|  | Month of sowing | 19 | 19 | 19 | 19 | 19
|  | Month of harvest / ploughing out | 22 | 22 | 22 | 22 | 22
|  |  | 5.38 | 5.38 | 5.38 | 5.38 | 5.38
INORGANIC FERTILIZERS
|  | Fertiliser type | Urea | Urea | Urea | Urea | Urea
|  | Amount of fertiliser N applied (kg ha-1) | 0 | 155 | 0 | 0 | 0
|  | Amount of fertiliser P applied (kg ha-1) | 0 | 0 | 0 | 0 | 0
|  | Month of inorganic fertiliser application | 19 | 19 | 19 | 19 | 19
ORGANIC FERTILIZERS
|  | Type of organic waste applied | Fresh waste | Fresh waste | Fresh waste | ZBNF | ZBNF + manure
|  | Month organic waste applied | 18 | 18 | 18 | 18 | 18
|  | Typical amount of organic waste applied (t ha-1) | 0 | 0 | 10 | 3.16 | 8.06
IRRIGATION
|  | Month of application 1 | 19 | 19 | 19 | 19 | 19
|  | Amount applied (mm / month) | 0 | 0 | 0 | 0 | 0
|  | Month of application 2 | 20 | 20 | 20 | 20 | 20
|  | Amount applied (mm / month) | 0 | 0 | 0 | 0 | 0
|  | Month of application 3 | 21 | 21 | 21 | 21 | 21
|  | Amount applied (mm / month) | 0 | 0 | 0 | 0 | 0
|  | Month of application 4 | 22 | 22 | 22 | 22 | 22
|  | Amount applied (mm / month) | 0 | 0 | 0 | 0 | 0
|  | Month of application 5 | 23 | 23 | 23 | 23 | 23
|  | Amount applied (mm / month) | 0 | 0 | 0 | 0 | 0
Crop | 5
LAND USE
|  | Land use / crop | Rice IR36 | Rice IR36 | Rice IR36 | Rice IR36 | Rice IR36
|  | Month of sowing | 26 | 26 | 26 | 26 | 26
|  | Month of harvest / ploughing out | 29 | 29 | 29 | 29 | 29
|  |  | 4.18 | 4.18 | 4.18 | 4.18 | 4.18
INORGANIC FERTILIZERS
|  | Fertiliser type | Urea | Urea | Urea | Urea | Urea
|  | Amount of fertiliser N applied (kg ha-1) | 0 | 78 | 0 | 21 | 21
|  | Amount of fertiliser P applied (kg ha-1) | 0 | 0 | 0 | 0 | 0
|  | Month of inorganic fertiliser application | 26 | 26 | 26 | 26 | 26
ORGANIC FERTILIZERS
|  | Type of organic waste applied | Fresh waste | Fresh waste | Fresh waste | ZBNF | ZBNF + manure
|  | Month organic waste applied | 28 | 28 | 25 | 25 | 25
|  | Typical amount of organic waste applied (t ha-1) | 0 | 0 | 10 | 3.16 | 8.06
IRRIGATION
|  | Month of application 1 | 26 | 26 | 26 | 26 | 26
|  | Amount applied (mm / month) | 200 | 200 | 200 | 200 | 200
|  | Month of application 2 | 27 | 27 | 27 | 27 | 27
|  | Amount applied (mm / month) | 200 | 200 | 200 | 200 | 200
|  | Month of application 3 | 28 | 28 | 28 | 28 | 28
|  | Amount applied (mm / month) | 200 | 200 | 200 | 200 | 200
|  | Month of application 4 | 29 | 29 | 29 | 29 | 29
|  | Amount applied (mm / month) | 200 | 200 | 200 | 200 | 200
|  | Month of application 5 | 24 | 24 | 24 | 24 | 24
|  | Amount applied (mm / month) | 0 | 0 | 0 | 0 | 0
Crop | 6
LAND USE
|  | Land use / crop | Rice Kranti | Rice Kranti | Rice Kranti | Rice Kranti | Rice Kranti
|  | Month of sowing | 31 | 31 | 31 | 31 | 31
|  | Month of harvest / ploughing out | 34 | 34 | 34 | 34 | 34
|  |  | 5.38 | 5.38 | 5.38 | 5.38 | 5.38
INORGANIC FERTILIZERS
|  | Fertiliser type | Urea | Urea | Urea | Urea | Urea
|  | Amount of fertiliser N applied (kg ha-1) | 0 | 155 | 0 | 0 | 0
|  | Amount of fertiliser P applied (kg ha-1) | 0 | 0 | 0 | 0 | 0
|  | Month of inorganic fertiliser application | 31 | 31 | 31 | 31 | 31
ORGANIC FERTILIZERS
|  | Type of organic waste applied | Fresh waste | Fresh waste | Fresh waste | ZBNF | ZBNF + manure
|  | Month organic waste applied | 30 | 30 | 30 | 30 | 30
|  | Typical amount of organic waste applied (t ha-1) | 0 | 0 | 10 | 3.16 | 8.06
IRRIGATION
|  | Month of application 1 | 31 | 31 | 31 | 31 | 31
|  | Amount applied (mm / month) | 0 | 0 | 0 | 0 | 0
|  | Month of application 2 | 32 | 32 | 32 | 32 | 32
|  | Amount applied (mm / month) | 0 | 0 | 0 | 0 | 0
|  | Month of application 3 | 33 | 33 | 33 | 33 | 33
|  | Amount applied (mm / month) | 0 | 0 | 0 | 0 | 0
|  | Month of application 4 | 34 | 34 | 34 | 34 | 34
|  | Amount applied (mm / month) | 0 | 0 | 0 | 0 | 0
|  | Month of application 5 | 35 | 35 | 35 | 35 | 35
|  | Amount applied (mm / month) | 0 | 0 | 0 | 0 | 0
Crop | 7
LAND USE
|  | Land use / crop | Rice IR36 | Rice IR36 | Rice IR36 | Rice IR36 | Rice IR36
|  | Month of sowing | 38 | 38 | 38 | 38 | 38
|  | Month of harvest / ploughing out | 41 | 41 | 41 | 41 | 41
|  |  | 4.18 | 4.18 | 4.18 | 4.18 | 4.18
INORGANIC FERTILIZERS
|  | Fertiliser type | Urea | Urea | Urea | Urea | Urea
|  | Amount of fertiliser N applied (kg ha-1) | 0 | 78 | 0 | 21 | 21
|  | Amount of fertiliser P applied (kg ha-1) | 0 | 0 | 0 | 0 | 0
|  | Month of inorganic fertiliser application | 38 | 38 | 38 | 38 | 38
ORGANIC FERTILIZERS
|  | Type of organic waste applied | Fresh waste | Fresh waste | Fresh waste | ZBNF | ZBNF + manure
|  | Month organic waste applied | 40 | 40 | 37 | 37 | 37
|  | Typical amount of organic waste applied (t ha-1) | 0 | 0 | 10 | 3.16 | 8.06
IRRIGATION
|  | Month of application 1 | 38 | 38 | 38 | 38 | 38
|  | Amount applied (mm / month) | 200 | 200 | 200 | 200 | 200
|  | Month of application 2 | 39 | 39 | 39 | 39 | 39
|  | Amount applied (mm / month) | 200 | 200 | 200 | 200 | 200
|  | Month of application 3 | 40 | 40 | 40 | 40 | 40
|  | Amount applied (mm / month) | 200 | 200 | 200 | 200 | 200
|  | Month of application 4 | 41 | 41 | 41 | 41 | 41
|  | Amount applied (mm / month) | 200 | 200 | 200 | 200 | 200
|  | Month of application 5 | 36 | 36 | 36 | 36 | 36
|  | Amount applied (mm / month) | 0 | 0 | 0 | 0 | 0
Crop | 8
LAND USE
|  | Land use / crop | Rice Kranti | Rice Kranti | Rice Kranti | Rice Kranti | Rice Kranti
|  | Month of sowing | 43 | 43 | 43 | 43 | 43
|  | Month of harvest / ploughing out | 46 | 46 | 46 | 46 | 46
|  |  | 5.38 | 5.38 | 5.38 | 5.38 | 5.38
INORGANIC FERTILIZERS
|  | Fertiliser type | Urea | Urea | Urea | Urea | Urea
|  | Amount of fertiliser N applied (kg ha-1) | 0 | 155 | 0 | 0 | 0
|  | Amount of fertiliser P applied (kg ha-1) | 0 | 0 | 0 | 0 | 0
|  | Month of inorganic fertiliser application | 43 | 43 | 43 | 43 | 43
ORGANIC FERTILIZERS
|  | Type of organic waste applied | Fresh waste | Fresh waste | Fresh waste | ZBNF | ZBNF + manure
|  | Month organic waste applied | 42 | 42 | 42 | 42 | 42
|  | Typical amount of organic waste applied (t ha-1) | 0 | 0 | 10 | 3.16 | 8.06
IRRIGATION
|  | Month of application 1 | 43 | 43 | 43 | 43 | 43
|  | Amount applied (mm / month) | 0 | 0 | 0 | 0 | 0
|  | Month of application 2 | 44 | 44 | 44 | 44 | 44
|  | Amount applied (mm / month) | 0 | 0 | 0 | 0 | 0
|  | Month of application 3 | 45 | 45 | 45 | 45 | 45
|  | Amount applied (mm / month) | 0 | 0 | 0 | 0 | 0
|  | Month of application 4 | 46 | 46 | 46 | 46 | 46
|  | Amount applied (mm / month) | 0 | 0 | 0 | 0 | 0
|  | Month of application 5 | 47 | 47 | 47 | 47 | 47
|  | Amount applied (mm / month) | 0 | 0 | 0 | 0 | 0
Crop | 9
LAND USE
|  | Land use / crop | Rice IR36 | Rice IR36 | Rice IR36 | Rice IR36 | Rice IR36
|  | Month of sowing | 50 | 50 | 50 | 50 | 50
|  | Month of harvest / ploughing out | 53 | 53 | 53 | 53 | 53
|  |  | 4.18 | 4.18 | 4.18 | 4.18 | 4.18
INORGANIC FERTILIZERS
|  | Fertiliser type | Urea | Urea | Urea | Urea | Urea
|  | Amount of fertiliser N applied (kg ha-1) | 0 | 78 | 0 | 21 | 21
|  | Amount of fertiliser P applied (kg ha-1) | 0 | 0 | 0 | 0 | 0
|  | Month of inorganic fertiliser application | 50 | 50 | 50 | 50 | 50
ORGANIC FERTILIZERS
|  | Type of organic waste applied | Fresh waste | Fresh waste | Fresh waste | ZBNF | ZBNF + manure
|  | Month organic waste applied | 52 | 52 | 49 | 49 | 49
|  | Typical amount of organic waste applied (t ha-1) | 0 | 0 | 10 | 3.16 | 8.06
IRRIGATION
|  | Month of application 1 | 50 | 50 | 50 | 50 | 50
|  | Amount applied (mm / month) | 200 | 200 | 200 | 200 | 200
|  | Month of application 2 | 51 | 51 | 51 | 51 | 51
|  | Amount applied (mm / month) | 200 | 200 | 200 | 200 | 200
|  | Month of application 3 | 52 | 52 | 52 | 52 | 52
|  | Amount applied (mm / month) | 200 | 200 | 200 | 200 | 200
|  | Month of application 4 | 53 | 53 | 53 | 53 | 53
|  | Amount applied (mm / month) | 200 | 200 | 200 | 200 | 200
|  | Month of application 5 | 48 | 48 | 48 | 48 | 48
|  | Amount applied (mm / month) | 0 | 0 | 0 | 0 | 0
Crop | 10
LAND USE
|  | Land use / crop | Rice Kranti | Rice Kranti | Rice Kranti | Rice Kranti | Rice Kranti
|  | Month of sowing | 55 | 55 | 55 | 55 | 55
|  | Month of harvest / ploughing out | 58 | 58 | 58 | 58 | 58
|  |  | 5.38 | 5.38 | 5.38 | 5.38 | 5.38
INORGANIC FERTILIZERS
|  | Fertiliser type | Urea | Urea | Urea | Urea | Urea
|  | Amount of fertiliser N applied (kg ha-1) | 0 | 155 | 0 | 0 | 0
|  | Amount of fertiliser P applied (kg ha-1) | 0 | 0 | 0 | 0 | 0
|  | Month of inorganic fertiliser application | 55 | 55 | 55 | 55 | 55
ORGANIC FERTILIZERS
|  | Type of organic waste applied | Fresh waste | Fresh waste | Fresh waste | ZBNF | ZBNF + manure
|  | Month organic waste applied | 54 | 54 | 54 | 54 | 54
|  | Typical amount of organic waste applied (t ha-1) | 0 | 0 | 10 | 3.16 | 8.06
IRRIGATION
|  | Month of application 1 | 55 | 55 | 55 | 55 | 55
|  | Amount applied (mm / month) | 0 | 0 | 0 | 0 | 0
|  | Month of application 2 | 56 | 56 | 56 | 56 | 56
|  | Amount applied (mm / month) | 0 | 0 | 0 | 0 | 0
|  | Month of application 3 | 57 | 57 | 57 | 57 | 57
|  | Amount applied (mm / month) | 0 | 0 | 0 | 0 | 0
|  | Month of application 4 | 58 | 58 | 58 | 58 | 58
|  | Amount applied (mm / month) | 0 | 0 | 0 | 0 | 0
|  | Month of application 5 | 59 | 59 | 59 | 59 | 59
|  | Amount applied (mm / month) | 0 | 0 | 0 | 0 | 0
Crop | 11
LAND USE
|  | Land use / crop | Rice IR36 | Rice IR36 | Rice IR36 | Rice IR36 | Rice IR36
|  | Month of sowing | 62 | 62 | 62 | 62 | 62
|  | Month of harvest / ploughing out | 65 | 65 | 65 | 65 | 65
|  |  | 4.18 | 4.18 | 4.18 | 4.18 | 4.18
INORGANIC FERTILIZERS
|  | Fertiliser type | Urea | Urea | Urea | Urea | Urea
|  | Amount of fertiliser N applied (kg ha-1) | 0 | 78 | 0 | 21 | 21
|  | Amount of fertiliser P applied (kg ha-1) | 0 | 0 | 0 | 0 | 0
|  | Month of inorganic fertiliser application | 62 | 62 | 62 | 62 | 62
ORGANIC FERTILIZERS
|  | Type of organic waste applied | Fresh waste | Fresh waste | Fresh waste | ZBNF | ZBNF + manure
|  | Month organic waste applied | 64 | 64 | 61 | 61 | 61
|  | Typical amount of organic waste applied (t ha-1) | 0 | 0 | 10 | 3.16 | 8.06
IRRIGATION
|  | Month of application 1 | 62 | 62 | 62 | 62 | 62
|  | Amount applied (mm / month) | 200 | 200 | 200 | 200 | 200
|  | Month of application 2 | 63 | 63 | 63 | 63 | 63
|  | Amount applied (mm / month) | 200 | 200 | 200 | 200 | 200
|  | Month of application 3 | 64 | 64 | 64 | 64 | 64
|  | Amount applied (mm / month) | 200 | 200 | 200 | 200 | 200
|  | Month of application 4 | 65 | 65 | 65 | 65 | 65
|  | Amount applied (mm / month) | 200 | 200 | 200 | 200 | 200
|  | Month of application 5 | 60 | 60 | 60 | 60 | 60
|  | Amount applied (mm / month) | 0 | 0 | 0 | 0 | 0
Crop | 12
LAND USE
|  | Land use / crop | Rice Kranti | Rice Kranti | Rice Kranti | Rice Kranti | Rice Kranti
|  | Month of sowing | 67 | 67 | 67 | 67 | 67
|  | Month of harvest / ploughing out | 70 | 70 | 70 | 70 | 70
|  |  | 5.38 | 5.38 | 5.38 | 5.38 | 5.38
INORGANIC FERTILIZERS
|  | Fertiliser type | Urea | Urea | Urea | Urea | Urea
|  | Amount of fertiliser N applied (kg ha-1) | 0 | 155 | 0 | 0 | 0
|  | Amount of fertiliser P applied (kg ha-1) | 0 | 0 | 0 | 0 | 0
|  | Month of inorganic fertiliser application | 67 | 67 | 67 | 67 | 67
ORGANIC FERTILIZERS
|  | Type of organic waste applied | Fresh waste | Fresh waste | Fresh waste | ZBNF | ZBNF + manure
|  | Month organic waste applied | 66 | 66 | 66 | 66 | 66
|  | Typical amount of organic waste applied (t ha-1) | 0 | 0 | 10 | 3.16 | 8.06
IRRIGATION
|  | Month of application 1 | 67 | 67 | 67 | 67 | 67
|  | Amount applied (mm / month) | 0 | 0 | 0 | 0 | 0
|  | Month of application 2 | 68 | 68 | 68 | 68 | 68
|  | Amount applied (mm / month) | 0 | 0 | 0 | 0 | 0
|  | Month of application 3 | 69 | 69 | 69 | 69 | 69
|  | Amount applied (mm / month) | 0 | 0 | 0 | 0 | 0
|  | Month of application 4 | 70 | 70 | 70 | 70 | 70
|  | Amount applied (mm / month) | 0 | 0 | 0 | 0 | 0
|  | Month of application 5 | 71 | 71 | 71 | 71 | 71
|  | Amount applied (mm / month) | 0 | 0 | 0 | 0 | 0
Crop | 13
LAND USE
|  | Land use / crop | Rice IR36 | Rice IR36 | Rice IR36 | Rice IR36 | Rice IR36
|  | Month of sowing | 74 | 74 | 74 | 74 | 74
|  | Month of harvest / ploughing out | 77 | 77 | 77 | 77 | 77
|  |  | 4.18 | 4.18 | 4.18 | 4.18 | 4.18
INORGANIC FERTILIZERS
|  | Fertiliser type | Urea | Urea | Urea | Urea | Urea
|  | Amount of fertiliser N applied (kg ha-1) | 0 | 78 | 0 | 21 | 21
|  | Amount of fertiliser P applied (kg ha-1) | 0 | 0 | 0 | 0 | 0
|  | Month of inorganic fertiliser application | 74 | 74 | 74 | 74 | 74
ORGANIC FERTILIZERS
|  | Type of organic waste applied | Fresh waste | Fresh waste | Fresh waste | ZBNF | ZBNF + manure
|  | Month organic waste applied | 76 | 76 | 73 | 73 | 73
|  | Typical amount of organic waste applied (t ha-1) | 0 | 0 | 10 | 3.16 | 8.06
IRRIGATION
|  | Month of application 1 | 74 | 74 | 74 | 74 | 74
|  | Amount applied (mm / month) | 200 | 200 | 200 | 200 | 200
|  | Month of application 2 | 75 | 75 | 75 | 75 | 75
|  | Amount applied (mm / month) | 200 | 200 | 200 | 200 | 200
|  | Month of application 3 | 76 | 76 | 76 | 76 | 76
|  | Amount applied (mm / month) | 200 | 200 | 200 | 200 | 200
|  | Month of application 4 | 77 | 77 | 77 | 77 | 77
|  | Amount applied (mm / month) | 200 | 200 | 200 | 200 | 200
|  | Month of application 5 | 72 | 72 | 72 | 72 | 72
|  | Amount applied (mm / month) | 0 | 0 | 0 | 0 | 0
Crop | 14
LAND USE
|  | Land use / crop | Rice Kranti | Rice Kranti | Rice Kranti | Rice Kranti | Rice Kranti
|  | Month of sowing | 79 | 79 | 79 | 79 | 79
|  | Month of harvest / ploughing out | 82 | 82 | 82 | 82 | 82
|  |  | 5.38 | 5.38 | 5.38 | 5.38 | 5.38
INORGANIC FERTILIZERS
|  | Fertiliser type | Urea | Urea | Urea | Urea | Urea
|  | Amount of fertiliser N applied (kg ha-1) | 0 | 155 | 0 | 0 | 0
|  | Amount of fertiliser P applied (kg ha-1) | 0 | 0 | 0 | 0 | 0
|  | Month of inorganic fertiliser application | 79 | 79 | 79 | 79 | 79
ORGANIC FERTILIZERS
|  | Type of organic waste applied | Fresh waste | Fresh waste | Fresh waste | ZBNF | ZBNF + manure
|  | Month organic waste applied | 78 | 78 | 78 | 78 | 78
|  | Typical amount of organic waste applied (t ha-1) | 0 | 0 | 10 | 3.16 | 8.06
IRRIGATION
|  | Month of application 1 | 79 | 79 | 79 | 79 | 79
|  | Amount applied (mm / month) | 0 | 0 | 0 | 0 | 0
|  | Month of application 2 | 80 | 80 | 80 | 80 | 80
|  | Amount applied (mm / month) | 0 | 0 | 0 | 0 | 0
|  | Month of application 3 | 81 | 81 | 81 | 81 | 81
|  | Amount applied (mm / month) | 0 | 0 | 0 | 0 | 0
|  | Month of application 4 | 82 | 82 | 82 | 82 | 82
|  | Amount applied (mm / month) | 0 | 0 | 0 | 0 | 0
|  | Month of application 5 | 83 | 83 | 83 | 83 | 83
|  | Amount applied (mm / month) | 0 | 0 | 0 | 0 | 0
Crop | 15
LAND USE
|  | Land use / crop | Rice IR36 | Rice IR36 | Rice IR36 | Rice IR36 | Rice IR36
|  | Month of sowing | 86 | 86 | 86 | 86 | 86
|  | Month of harvest / ploughing out | 89 | 89 | 89 | 89 | 89
|  |  | 4.18 | 4.18 | 4.18 | 4.18 | 4.18
INORGANIC FERTILIZERS
|  | Fertiliser type | Urea | Urea | Urea | Urea | Urea
|  | Amount of fertiliser N applied (kg ha-1) | 0 | 78 | 0 | 21 | 21
|  | Amount of fertiliser P applied (kg ha-1) | 0 | 0 | 0 | 0 | 0
|  | Month of inorganic fertiliser application | 86 | 86 | 86 | 86 | 86
ORGANIC FERTILIZERS
|  | Type of organic waste applied | Fresh waste | Fresh waste | Fresh waste | ZBNF | ZBNF + manure
|  | Month organic waste applied | 88 | 88 | 85 | 85 | 85
|  | Typical amount of organic waste applied (t ha-1) | 0 | 0 | 10 | 3.16 | 8.06
IRRIGATION
|  | Month of application 1 | 86 | 86 | 86 | 86 | 86
|  | Amount applied (mm / month) | 200 | 200 | 200 | 200 | 200
|  | Month of application 2 | 87 | 87 | 87 | 87 | 87
|  | Amount applied (mm / month) | 200 | 200 | 200 | 200 | 200
|  | Month of application 3 | 88 | 88 | 88 | 88 | 88
|  | Amount applied (mm / month) | 200 | 200 | 200 | 200 | 200
|  | Month of application 4 | 89 | 89 | 89 | 89 | 89
|  | Amount applied (mm / month) | 200 | 200 | 200 | 200 | 200
|  | Month of application 5 | 84 | 84 | 84 | 84 | 84
|  | Amount applied (mm / month) | 0 | 0 | 0 | 0 | 0
Crop | 16
LAND USE
|  | Land use / crop | Rice Kranti | Rice Kranti | Rice Kranti | Rice Kranti | Rice Kranti
|  | Month of sowing | 91 | 91 | 91 | 91 | 91
|  | Month of harvest / ploughing out | 94 | 94 | 94 | 94 | 94
|  |  | 5.38 | 5.38 | 5.38 | 5.38 | 5.38
INORGANIC FERTILIZERS
|  | Fertiliser type | Urea | Urea | Urea | Urea | Urea
|  | Amount of fertiliser N applied (kg ha-1) | 0 | 155 | 0 | 0 | 0
|  | Amount of fertiliser P applied (kg ha-1) | 0 | 0 | 0 | 0 | 0
|  | Month of inorganic fertiliser application | 91 | 91 | 91 | 91 | 91
ORGANIC FERTILIZERS
|  | Type of organic waste applied | Fresh waste | Fresh waste | Fresh waste | ZBNF | ZBNF + manure
|  | Month organic waste applied | 90 | 90 | 90 | 90 | 90
|  | Typical amount of organic waste applied (t ha-1) | 0 | 0 | 10 | 3.16 | 8.06
IRRIGATION
|  | Month of application 1 | 91 | 91 | 91 | 91 | 91
|  | Amount applied (mm / month) | 0 | 0 | 0 | 0 | 0
|  | Month of application 2 | 92 | 92 | 92 | 92 | 92
|  | Amount applied (mm / month) | 0 | 0 | 0 | 0 | 0
|  | Month of application 3 | 93 | 93 | 93 | 93 | 93
|  | Amount applied (mm / month) | 0 | 0 | 0 | 0 | 0
|  | Month of application 4 | 94 | 94 | 94 | 94 | 94
|  | Amount applied (mm / month) | 0 | 0 | 0 | 0 | 0
|  | Month of application 5 | 95 | 95 | 95 | 95 | 95
|  | Amount applied (mm / month) | 0 | 0 | 0 | 0 | 0
Crop | 17
LAND USE
|  | Land use / crop | Rice IR36 | Rice IR36 | Rice IR36 | Rice IR36 | Rice IR36
|  | Month of sowing | 98 | 98 | 98 | 98 | 98
|  | Month of harvest / ploughing out | 101 | 101 | 101 | 101 | 101
|  |  | 4.18 | 4.18 | 4.18 | 4.18 | 4.18
INORGANIC FERTILIZERS
|  | Fertiliser type | Urea | Urea | Urea | Urea | Urea
|  | Amount of fertiliser N applied (kg ha-1) | 0 | 78 | 0 | 21 | 21
|  | Amount of fertiliser P applied (kg ha-1) | 0 | 0 | 0 | 0 | 0
|  | Month of inorganic fertiliser application | 98 | 98 | 98 | 98 | 98
ORGANIC FERTILIZERS
|  | Type of organic waste applied | Fresh waste | Fresh waste | Fresh waste | ZBNF | ZBNF + manure
|  | Month organic waste applied | 100 | 100 | 97 | 97 | 97
|  | Typical amount of organic waste applied (t ha-1) | 0 | 0 | 10 | 3.16 | 8.06
IRRIGATION
|  | Month of application 1 | 98 | 98 | 98 | 98 | 98
|  | Amount applied (mm / month) | 200 | 200 | 200 | 200 | 200
|  | Month of application 2 | 99 | 99 | 99 | 99 | 99
|  | Amount applied (mm / month) | 200 | 200 | 200 | 200 | 200
|  | Month of application 3 | 100 | 100 | 100 | 100 | 100
|  | Amount applied (mm / month) | 200 | 200 | 200 | 200 | 200
|  | Month of application 4 | 101 | 101 | 101 | 101 | 101
|  | Amount applied (mm / month) | 200 | 200 | 200 | 200 | 200
|  | Month of application 5 | 96 | 96 | 96 | 96 | 96
|  | Amount applied (mm / month) | 0 | 0 | 0 | 0 | 0
Crop | 18
LAND USE
|  | Land use / crop | Rice Kranti | Rice Kranti | Rice Kranti | Rice Kranti | Rice Kranti
|  | Month of sowing | 103 | 103 | 103 | 103 | 103
|  | Month of harvest / ploughing out | 106 | 106 | 106 | 106 | 106
|  |  | 5.38 | 5.38 | 5.38 | 5.38 | 5.38
INORGANIC FERTILIZERS
|  | Fertiliser type | Urea | Urea | Urea | Urea | Urea
|  | Amount of fertiliser N applied (kg ha-1) | 0 | 155 | 0 | 0 | 0
|  | Amount of fertiliser P applied (kg ha-1) | 0 | 0 | 0 | 0 | 0
|  | Month of inorganic fertiliser application | 103 | 103 | 103 | 103 | 103
ORGANIC FERTILIZERS
|  | Type of organic waste applied | Fresh waste | Fresh waste | Fresh waste | ZBNF | ZBNF + manure
|  | Month organic waste applied | 102 | 102 | 102 | 102 | 102
|  | Typical amount of organic waste applied (t ha-1) | 0 | 0 | 10 | 3.16 | 8.06
IRRIGATION
|  | Month of application 1 | 103 | 103 | 103 | 103 | 103
|  | Amount applied (mm / month) | 0 | 0 | 0 | 0 | 0
|  | Month of application 2 | 104 | 104 | 104 | 104 | 104
|  | Amount applied (mm / month) | 0 | 0 | 0 | 0 | 0
|  | Month of application 3 | 105 | 105 | 105 | 105 | 105
|  | Amount applied (mm / month) | 0 | 0 | 0 | 0 | 0
|  | Month of application 4 | 106 | 106 | 106 | 106 | 106
|  | Amount applied (mm / month) | 0 | 0 | 0 | 0 | 0
|  | Month of application 5 | 107 | 107 | 107 | 107 | 107
|  | Amount applied (mm / month) | 0 | 0 | 0 | 0 | 0
Crop | 19
LAND USE
|  | Land use / crop | Rice IR36 | Rice IR36 | Rice IR36 | Rice IR36 | Rice IR36
|  | Month of sowing | 110 | 110 | 110 | 110 | 110
|  | Month of harvest / ploughing out | 113 | 113 | 113 | 113 | 113
|  |  | 4.18 | 4.18 | 4.18 | 4.18 | 4.18
INORGANIC FERTILIZERS
|  | Fertiliser type | Urea | Urea | Urea | Urea | Urea
|  | Amount of fertiliser N applied (kg ha-1) | 0 | 78 | 0 | 21 | 21
|  | Amount of fertiliser P applied (kg ha-1) | 0 | 0 | 0 | 0 | 0
|  | Month of inorganic fertiliser application | 110 | 110 | 110 | 110 | 110
ORGANIC FERTILIZERS
|  | Type of organic waste applied | Fresh waste | Fresh waste | Fresh waste | ZBNF | ZBNF + manure
|  | Month organic waste applied | 112 | 112 | 109 | 109 | 109
|  | Typical amount of organic waste applied (t ha-1) | 0 | 0 | 10 | 3.16 | 8.06
IRRIGATION
|  | Month of application 1 | 110 | 110 | 110 | 110 | 110
|  | Amount applied (mm / month) | 200 | 200 | 200 | 200 | 200
|  | Month of application 2 | 111 | 111 | 111 | 111 | 111
|  | Amount applied (mm / month) | 200 | 200 | 200 | 200 | 200
|  | Month of application 3 | 112 | 112 | 112 | 112 | 112
|  | Amount applied (mm / month) | 200 | 200 | 200 | 200 | 200
|  | Month of application 4 | 113 | 113 | 113 | 113 | 113
|  | Amount applied (mm / month) | 200 | 200 | 200 | 200 | 200
|  | Month of application 5 | 108 | 108 | 108 | 108 | 108
|  | Amount applied (mm / month) | 0 | 0 | 0 | 0 | 0
Crop | 20
LAND USE
|  | Land use / crop | Rice Kranti | Rice Kranti | Rice Kranti | Rice Kranti | Rice Kranti
|  | Month of sowing | 115 | 115 | 115 | 115 | 115
|  | Month of harvest / ploughing out | 118 | 118 | 118 | 118 | 118
|  |  | 5.38 | 5.38 | 5.38 | 5.38 | 5.38
INORGANIC FERTILIZERS
|  | Fertiliser type | Urea | Urea | Urea | Urea | Urea
|  | Amount of fertiliser N applied (kg ha-1) | 0 | 155 | 0 | 0 | 0
|  | Amount of fertiliser P applied (kg ha-1) | 0 | 0 | 0 | 0 | 0
|  | Month of inorganic fertiliser application | 115 | 115 | 115 | 115 | 115
ORGANIC FERTILIZERS
|  | Type of organic waste applied | Fresh waste | Fresh waste | Fresh waste | ZBNF | ZBNF + manure
|  | Month organic waste applied | 114 | 114 | 114 | 114 | 114
|  | Typical amount of organic waste applied (t ha-1) | 0 | 0 | 10 | 3.16 | 8.06
IRRIGATION
|  | Month of application 1 | 115 | 115 | 115 | 115 | 115
|  | Amount applied (mm / month) | 0 | 0 | 0 | 0 | 0
|  | Month of application 2 | 116 | 116 | 116 | 116 | 116
|  | Amount applied (mm / month) | 0 | 0 | 0 | 0 | 0
|  | Month of application 3 | 117 | 117 | 117 | 117 | 117
|  | Amount applied (mm / month) | 0 | 0 | 0 | 0 | 0
|  | Month of application 4 | 118 | 118 | 118 | 118 | 118
|  | Amount applied (mm / month) | 0 | 0 | 0 | 0 | 0
|  | Month of application 5 | 119 | 119 | 119 | 119 | 119
|  | Amount applied (mm / month) | 0 | 0 | 0 | 0 | 0
Crop | 21
LAND USE
|  | Land use / crop | #N/A | #N/A | #N/A | #N/A | #N/A
|  | Month of sowing | #N/A | #N/A | #N/A | #N/A | #N/A
|  | Month of harvest / ploughing out | #N/A | #N/A | #N/A | #N/A | #N/A
INORGANIC FERTILIZERS
|  | Fertiliser type | Urea | Urea | Urea | Urea | Urea
|  | Amount of fertiliser N applied (kg ha-1) | 230 | 230 | 230 | 230 | 230
|  | Amount of fertiliser P applied (kg ha-1) | 0 | 0 | 0 | 0 | 0
|  | Month of inorganic fertiliser application | #N/A | #N/A | #N/A | #N/A | #N/A
ORGANIC FERTILIZERS
|  | Type of organic waste applied | Compost | Compost | Compost | Compost | Compost
|  | Month organic waste applied | #N/A | #N/A | #N/A | #N/A | #N/A
|  | Typical amount of organic waste applied (t ha-1) | 0 | 0 | 0 | 0 | 0
IRRIGATION
|  | Month of application 1 | 0 | 0 | 0 | 0 | 0
|  | Amount applied (mm / month) | 0 | 0 | 0 | 0 | 0
|  | Month of application 2 | 0 | 0 | 0 | 0 | 0
|  | Amount applied (mm / month) | 0 | 0 | 0 | 0 | 0
|  | Month of application 3 | 0 | 0 | 0 | 0 | 0
|  | Amount applied (mm / month) | 0 | 0 | 0 | 0 | 0
|  | Month of application 4 | 0 | 0 | 0 | 0 | 0
|  | Amount applied (mm / month) | 0 | 0 | 0 | 0 | 0
|  | Month of application 5 | 0 | 0 | 0 | 0 | 0
|  | Amount applied (mm / month) | 0 | 0 | 0 | 0 | 0
Crop | 22
LAND USE
|  | Land use / crop | #N/A | #N/A | #N/A | #N/A | #N/A
|  | Month of sowing | #N/A | #N/A | #N/A | #N/A | #N/A
|  | Month of harvest / ploughing out | #N/A | #N/A | #N/A | #N/A | #N/A
INORGANIC FERTILIZERS
|  | Fertiliser type | Urea | Urea | Urea | Urea | Urea
|  | Amount of fertiliser N applied (kg ha-1) | 0 | 0 | 0 | 0 | 0
|  | Amount of fertiliser P applied (kg ha-1) | 0 | 0 | 0 | 0 | 0
|  | Month of inorganic fertiliser application | 6 | 6 | 6 | 6 | 6
ORGANIC FERTILIZERS
|  | Type of organic waste applied | Compost | Compost | Compost | Compost | Compost
|  | Month organic waste applied | 1 | 1 | 1 | 1 | 1
|  | Typical amount of organic waste applied (t ha-1) | 0 | 0 | 0 | 0 | 0
IRRIGATION
|  | Month of application 1 | 0 | 0 | 0 | 0 | 0
|  | Amount applied (mm / month) | 0 | 0 | 0 | 0 | 0
|  | Month of application 2 | 0 | 0 | 0 | 0 | 0
|  | Amount applied (mm / month) | 0 | 0 | 0 | 0 | 0
|  | Month of application 3 | 0 | 0 | 0 | 0 | 0
|  | Amount applied (mm / month) | 0 | 0 | 0 | 0 | 0
|  | Month of application 4 | 0 | 0 | 0 | 0 | 0
|  | Amount applied (mm / month) | 0 | 0 | 0 | 0 | 0
|  | Month of application 5 | 0 | 0 | 0 | 0 | 0
|  | Amount applied (mm / month) | 0 | 0 | 0 | 0 | 0
Crop | 23
LAND USE
|  | Land use / crop | #N/A | #N/A | #N/A | #N/A | #N/A
|  | Month of sowing | #N/A | #N/A | #N/A | #N/A | #N/A
|  | Month of harvest / ploughing out | #N/A | #N/A | #N/A | #N/A | #N/A
INORGANIC FERTILIZERS
|  | Fertiliser type | Urea | Urea | Urea | Urea | Urea
|  | Amount of fertiliser N applied (kg ha-1) | 0 | 0 | 0 | 0 | 0
|  | Amount of fertiliser P applied (kg ha-1) | 0 | 0 | 0 | 0 | 0
|  | Month of inorganic fertiliser application | 6 | 6 | 6 | 6 | 6
ORGANIC FERTILIZERS
|  | Type of organic waste applied | Compost | Compost | Compost | Compost | Compost
|  | Month organic waste applied | 1 | 1 | 1 | 1 | 1
|  | Typical amount of organic waste applied (t ha-1) | 0 | 0 | 0 | 0 | 0
IRRIGATION
|  | Month of application 1 | 0 | 0 | 0 | 0 | 0
|  | Amount applied (mm / month) | 0 | 0 | 0 | 0 | 0
|  | Month of application 2 | 0 | 0 | 0 | 0 | 0
|  | Amount applied (mm / month) | 0 | 0 | 0 | 0 | 0
|  | Month of application 3 | 0 | 0 | 0 | 0 | 0
|  | Amount applied (mm / month) | 0 | 0 | 0 | 0 | 0
|  | Month of application 4 | 0 | 0 | 0 | 0 | 0
|  | Amount applied (mm / month) | 0 | 0 | 0 | 0 | 0
|  | Month of application 5 | 0 | 0 | 0 | 0 | 0
|  | Amount applied (mm / month) | 0 | 0 | 0 | 0 | 0
Crop | 24
LAND USE
|  | Land use / crop | #N/A | #N/A | #N/A | #N/A | #N/A
|  | Month of sowing | #N/A | #N/A | #N/A | #N/A | #N/A
|  | Month of harvest / ploughing out | #N/A | #N/A | #N/A | #N/A | #N/A
INORGANIC FERTILIZERS
|  | Fertiliser type | Urea | Urea | Urea | Urea | Urea
|  | Amount of fertiliser N applied (kg ha-1) | 0 | 0 | 0 | 0 | 0
|  | Amount of fertiliser P applied (kg ha-1) | 0 | 0 | 0 | 0 | 0
|  | Month of inorganic fertiliser application | 6 | 6 | 6 | 6 | 6
ORGANIC FERTILIZERS
|  | Type of organic waste applied | Compost | Compost | Compost | Compost | Compost
|  | Month organic waste applied | 1 | 1 | 1 | 1 | 1
|  | Typical amount of organic waste applied (t ha-1) | 0 | 0 | 0 | 0 | 0
IRRIGATION
|  | Month of application 1 | 0 | 0 | 0 | 0 | 0
|  | Amount applied (mm / month) | 0 | 0 | 0 | 0 | 0
|  | Month of application 2 | 0 | 0 | 0 | 0 | 0
|  | Amount applied (mm / month) | 0 | 0 | 0 | 0 | 0
|  | Month of application 3 | 0 | 0 | 0 | 0 | 0
|  | Amount applied (mm / month) | 0 | 0 | 0 | 0 | 0
|  | Month of application 4 | 0 | 0 | 0 | 0 | 0
|  | Amount applied (mm / month) | 0 | 0 | 0 | 0 | 0
|  | Month of application 5 | 0 | 0 | 0 | 0 | 0
|  | Amount applied (mm / month) | 0 | 0 | 0 | 0 | 0
Crop | 25
LAND USE
|  | Land use / crop | #N/A | #N/A | #N/A | #N/A | #N/A
|  | Month of sowing | #N/A | #N/A | #N/A | #N/A | #N/A
|  | Month of harvest / ploughing out | #N/A | #N/A | #N/A | #N/A | #N/A
INORGANIC FERTILIZERS
|  | Fertiliser type | Urea | Urea | Urea | Urea | Urea
|  | Amount of fertiliser N applied (kg ha-1) | 0 | 0 | 0 | 0 | 0
|  | Amount of fertiliser P applied (kg ha-1) | 0 | 0 | 0 | 0 | 0
|  | Month of inorganic fertiliser application | 6 | 6 | 6 | 6 | 6
ORGANIC FERTILIZERS
|  | Type of organic waste applied | Compost | Compost | Compost | Compost | Compost
|  | Month organic waste applied | 1 | 1 | 1 | 1 | 1
|  | Typical amount of organic waste applied (t ha-1) | 0 | 0 | 0 | 0 | 0
IRRIGATION
|  | Month of application 1 | 0 | 0 | 0 | 0 | 0
|  | Amount applied (mm / month) | 0 | 0 | 0 | 0 | 0
|  | Month of application 2 | 0 | 0 | 0 | 0 | 0
|  | Amount applied (mm / month) | 0 | 0 | 0 | 0 | 0
|  | Month of application 3 | 0 | 0 | 0 | 0 | 0
|  | Amount applied (mm / month) | 0 | 0 | 0 | 0 | 0
|  | Month of application 4 | 0 | 0 | 0 | 0 | 0
|  | Amount applied (mm / month) | 0 | 0 | 0 | 0 | 0
|  | Month of application 5 | 0 | 0 | 0 | 0 | 0
|  | Amount applied (mm / month) | 0 | 0 | 0 | 0 | 0
Crop | 26
LAND USE
|  | Land use / crop | #N/A | #N/A | #N/A | #N/A | #N/A
|  | Month of sowing | #N/A | #N/A | #N/A | #N/A | #N/A
|  | Month of harvest / ploughing out | #N/A | #N/A | #N/A | #N/A | #N/A
INORGANIC FERTILIZERS
|  | Fertiliser type | Urea | Urea | Urea | Urea | Urea
|  | Amount of fertiliser N applied (kg ha-1) | 0 | 0 | 0 | 0 | 0
|  | Amount of fertiliser P applied (kg ha-1) | 0 | 0 | 0 | 0 | 0
|  | Month of inorganic fertiliser application | 6 | 6 | 6 | 6 | 6
ORGANIC FERTILIZERS
|  | Type of organic waste applied | Compost | Compost | Compost | Compost | Compost
|  | Month organic waste applied | 1 | 1 | 1 | 1 | 1
|  | Typical amount of organic waste applied (t ha-1) | 0 | 0 | 0 | 0 | 0
IRRIGATION
|  | Month of application 1 | 0 | 0 | 0 | 0 | 0
|  | Amount applied (mm / month) | 0 | 0 | 0 | 0 | 0
|  | Month of application 2 | 0 | 0 | 0 | 0 | 0
|  | Amount applied (mm / month) | 0 | 0 | 0 | 0 | 0
|  | Month of application 3 | 0 | 0 | 0 | 0 | 0
|  | Amount applied (mm / month) | 0 | 0 | 0 | 0 | 0
|  | Month of application 4 | 0 | 0 | 0 | 0 | 0
|  | Amount applied (mm / month) | 0 | 0 | 0 | 0 | 0
|  | Month of application 5 | 0 | 0 | 0 | 0 | 0
|  | Amount applied (mm / month) | 0 | 0 | 0 | 0 | 0
Crop | 27
LAND USE
|  | Land use / crop | #N/A | #N/A | #N/A | #N/A | #N/A
|  | Month of sowing | #N/A | #N/A | #N/A | #N/A | #N/A
|  | Month of harvest / ploughing out | #N/A | #N/A | #N/A | #N/A | #N/A
INORGANIC FERTILIZERS
|  | Fertiliser type | Urea | Urea | Urea | Urea | Urea
|  | Amount of fertiliser N applied (kg ha-1) | 0 | 0 | 0 | 0 | 0
|  | Amount of fertiliser P applied (kg ha-1) | 0 | 0 | 0 | 0 | 0
|  | Month of inorganic fertiliser application | 6 | 6 | 6 | 6 | 6
ORGANIC FERTILIZERS
|  | Type of organic waste applied | Compost | Compost | Compost | Compost | Compost
|  | Month organic waste applied | 1 | 1 | 1 | 1 | 1
|  | Typical amount of organic waste applied (t ha-1) | 0 | 0 | 0 | 0 | 0
IRRIGATION
|  | Month of application 1 | 0 | 0 | 0 | 0 | 0
|  | Amount applied (mm / month) | 0 | 0 | 0 | 0 | 0
|  | Month of application 2 | 0 | 0 | 0 | 0 | 0
|  | Amount applied (mm / month) | 0 | 0 | 0 | 0 | 0
|  | Month of application 3 | 0 | 0 | 0 | 0 | 0
|  | Amount applied (mm / month) | 0 | 0 | 0 | 0 | 0
|  | Month of application 4 | 0 | 0 | 0 | 0 | 0
|  | Amount applied (mm / month) | 0 | 0 | 0 | 0 | 0
|  | Month of application 5 | 0 | 0 | 0 | 0 | 0
|  | Amount applied (mm / month) | 0 | 0 | 0 | 0 | 0
Crop | 28
LAND USE
|  | Land use / crop | #N/A | #N/A | #N/A | #N/A | #N/A
|  | Month of sowing | #N/A | #N/A | #N/A | #N/A | #N/A
|  | Month of harvest / ploughing out | #N/A | #N/A | #N/A | #N/A | #N/A
INORGANIC FERTILIZERS
|  | Fertiliser type | Urea | Urea | Urea | Urea | Urea
|  | Amount of fertiliser N applied (kg ha-1) | 0 | 0 | 0 | 0 | 0
|  | Amount of fertiliser P applied (kg ha-1) | 0 | 0 | 0 | 0 | 0
|  | Month of inorganic fertiliser application | 6 | 6 | 6 | 6 | 6
ORGANIC FERTILIZERS
|  | Type of organic waste applied | Compost | Compost | Compost | Compost | Compost
|  | Month organic waste applied | 1 | 1 | 1 | 1 | 1
|  | Typical amount of organic waste applied (t ha-1) | 0 | 0 | 0 | 0 | 0
IRRIGATION
|  | Month of application 1 | 0 | 0 | 0 | 0 | 0
|  | Amount applied (mm / month) | 0 | 0 | 0 | 0 | 0
|  | Month of application 2 | 0 | 0 | 0 | 0 | 0
|  | Amount applied (mm / month) | 0 | 0 | 0 | 0 | 0
|  | Month of application 3 | 0 | 0 | 0 | 0 | 0
|  | Amount applied (mm / month) | 0 | 0 | 0 | 0 | 0
|  | Month of application 4 | 0 | 0 | 0 | 0 | 0
|  | Amount applied (mm / month) | 0 | 0 | 0 | 0 | 0
|  | Month of application 5 | 0 | 0 | 0 | 0 | 0
|  | Amount applied (mm / month) | 0 | 0 | 0 | 0 | 0
Crop | 29
LAND USE
|  | Land use / crop | #N/A | #N/A | #N/A | #N/A | #N/A
|  | Month of sowing | #N/A | #N/A | #N/A | #N/A | #N/A
|  | Month of harvest / ploughing out | #N/A | #N/A | #N/A | #N/A | #N/A
INORGANIC FERTILIZERS
|  | Fertiliser type | Urea | Urea | Urea | Urea | Urea
|  | Amount of fertiliser N applied (kg ha-1) | 0 | 0 | 0 | 0 | 0
|  | Amount of fertiliser P applied (kg ha-1) | 0 | 0 | 0 | 0 | 0
|  | Month of inorganic fertiliser application | 6 | 6 | 6 | 6 | 6
ORGANIC FERTILIZERS
|  | Type of organic waste applied | Compost | Compost | Compost | Compost | Compost
|  | Month organic waste applied | 1 | 1 | 1 | 1 | 1
|  | Typical amount of organic waste applied (t ha-1) | 0 | 0 | 0 | 0 | 0
IRRIGATION
|  | Month of application 1 | 0 | 0 | 0 | 0 | 0
|  | Amount applied (mm / month) | 0 | 0 | 0 | 0 | 0
|  | Month of application 2 | 0 | 0 | 0 | 0 | 0
|  | Amount applied (mm / month) | 0 | 0 | 0 | 0 | 0
|  | Month of application 3 | 0 | 0 | 0 | 0 | 0
|  | Amount applied (mm / month) | 0 | 0 | 0 | 0 | 0
|  | Month of application 4 | 0 | 0 | 0 | 0 | 0
|  | Amount applied (mm / month) | 0 | 0 | 0 | 0 | 0
|  | Month of application 5 | 0 | 0 | 0 | 0 | 0
|  | Amount applied (mm / month) | 0 | 0 | 0 | 0 | 0
Crop | 30
LAND USE
|  | Land use / crop | #N/A | #N/A | #N/A | #N/A | #N/A
|  | Month of sowing | #N/A | #N/A | #N/A | #N/A | #N/A
|  | Month of harvest / ploughing out | #N/A | #N/A | #N/A | #N/A | #N/A
INORGANIC FERTILIZERS
|  | Fertiliser type | Urea | Urea | Urea | Urea | Urea
|  | Amount of fertiliser N applied (kg ha-1) | 0 | 0 | 0 | 0 | 0
|  | Amount of fertiliser P applied (kg ha-1) | 0 | 0 | 0 | 0 | 0
|  | Month of inorganic fertiliser application | 6 | 6 | 6 | 6 | 6
ORGANIC FERTILIZERS
|  | Type of organic waste applied | Compost | Compost | Compost | Compost | Compost
|  | Month organic waste applied | 1 | 1 | 1 | 1 | 1
|  | Typical amount of organic waste applied (t ha-1) | 0 | 0 | 0 | 0 | 0
IRRIGATION
|  | Month of application 1 | 0 | 0 | 0 | 0 | 0
|  | Amount applied (mm / month) | 0 | 0 | 0 | 0 | 0
|  | Month of application 2 | 0 | 0 | 0 | 0 | 0
|  | Amount applied (mm / month) | 0 | 0 | 0 | 0 | 0
|  | Month of application 3 | 0 | 0 | 0 | 0 | 0
|  | Amount applied (mm / month) | 0 | 0 | 0 | 0 | 0
|  | Month of application 4 | 0 | 0 | 0 | 0 | 0
|  | Amount applied (mm / month) | 0 | 0 | 0 | 0 | 0
|  | Month of application 5 | 0 | 0 | 0 | 0 | 0
|  | Amount applied (mm / month) | 0 | 0 | 0 | 0 | 0
Note on E29: Author: Assumed month of sowing
Note on E55: Author: Assumed month of sowing
Note on E58: Author: Assumed month before sowing
Note on E81: Author: Assumed month of sowing
Note on F81: Author: Assumed month of sowing
Note on G81: Author: Assumed month of sowing
Note on H81: Author: Assumed month of sowing
Note on I81: Author: Assumed month of sowing
Note on E107: Author: Assumed month of sowing
Note on F107: Author: Assumed month of sowing
Note on G107: Author: Assumed month of sowing
Note on H107: Author: Assumed month of sowing
Note on I107: Author: Assumed month of sowing
Note on E133: Author: Assumed month of sowing
Note on F133: Author: Assumed month of sowing
Note on G133: Author: Assumed month of sowing
Note on H133: Author: Assumed month of sowing
Note on I133: Author: Assumed month of sowing
Note on E159: Author: Assumed month of sowing
Note on F159: Author: Assumed month of sowing
Note on G159: Author: Assumed month of sowing
Note on H159: Author: Assumed month of sowing
Note on I159: Author: Assumed month of sowing
Note on E185: Author: Assumed month of sowing
Note on F185: Author: Assumed month of sowing
Note on G185: Author: Assumed month of sowing
Note on H185: Author: Assumed month of sowing
Note on I185: Author: Assumed month of sowing
Note on E211: Author: Assumed month of sowing
Note on F211: Author: Assumed month of sowing
Note on G211: Author: Assumed month of sowing
Note on H211: Author: Assumed month of sowing
Note on I211: Author: Assumed month of sowing
Note on E237: Author: Assumed month of sowing
Note on F237: Author: Assumed month of sowing
Note on G237: Author: Assumed month of sowing
Note on H237: Author: Assumed month of sowing
Note on I237: Author: Assumed month of sowing
Note on E263: Author: Assumed month of sowing
Note on F263: Author: Assumed month of sowing
Note on G263: Author: Assumed month of sowing
Note on H263: Author: Assumed month of sowing
Note on I263: Author: Assumed month of sowing
Note on E289: Author: Assumed month of sowing
Note on F289: Author: Assumed month of sowing
Note on G289: Author: Assumed month of sowing
Note on H289: Author: Assumed month of sowing
Note on I289: Author: Assumed month of sowing
Note on E315: Author: Assumed month of sowing
Note on F315: Author: Assumed month of sowing
Note on G315: Author: Assumed month of sowing
Note on H315: Author: Assumed month of sowing
Note on I315: Author: Assumed month of sowing
Note on E341: Author: Assumed month of sowing
Note on F341: Author: Assumed month of sowing
Note on G341: Author: Assumed month of sowing
Note on H341: Author: Assumed month of sowing
Note on I341: Author: Assumed month of sowing
Note on E367: Author: Assumed month of sowing
Note on F367: Author: Assumed month of sowing
Note on G367: Author: Assumed month of sowing
Note on H367: Author: Assumed month of sowing
Note on I367: Author: Assumed month of sowing
Note on E393: Author: Assumed month of sowing
Note on F393: Author: Assumed month of sowing
Note on G393: Author: Assumed month of sowing
Note on H393: Author: Assumed month of sowing
Note on I393: Author: Assumed month of sowing
Note on E419: Author: Assumed month of sowing
Note on F419: Author: Assumed month of sowing
Note on G419: Author: Assumed month of sowing
Note on H419: Author: Assumed month of sowing
Note on I419: Author: Assumed month of sowing
Note on E445: Author: Assumed month of sowing
Note on F445: Author: Assumed month of sowing
Note on G445: Author: Assumed month of sowing
Note on H445: Author: Assumed month of sowing
Note on I445: Author: Assumed month of sowing
Note on E471: Author: Assumed month of sowing
Note on F471: Author: Assumed month of sowing
Note on G471: Author: Assumed month of sowing
Note on H471: Author: Assumed month of sowing
Note on I471: Author: Assumed month of sowing
Note on E497: Author: Assumed month of sowing
Note on F497: Author: Assumed month of sowing
Note on G497: Author: Assumed month of sowing
Note on H497: Author: Assumed month of sowing
Note on I497: Author: Assumed month of sowing
Note on E523: Author: Assumed month of sowing
Note on F523: Author: Assumed month of sowing
Note on G523: Author: Assumed month of sowing
Note on H523: Author: Assumed month of sowing
Note on I523: Author: Assumed month of sowing
Note on E549: Author: Assumed month of sowing
Note on F549: Author: Assumed month of sowing
Note on G549: Author: Assumed month of sowing
Note on H549: Author: Assumed month of sowing
Note on I549: Author: Assumed month of sowing
Go to back to instructions
Go to A1 -
Soil Organic Matter
Go to B1 - Crops
Go to D1 - Water Use

## Weather
Information about the WEATHER
Enter farm specific weather data in the white cells below.
|  | Assumptions |  |  |  |  | Limitations |  |  |  | Boundary conditions
|  |  | Rainfall in wet season: | Over | 100 | mm mnth-1 | Used to define changes in behaviour - in areas where typical rainfall is different, different criteria should be used |  |  |  | Ethiopia
|  |  | Rainfall in dry season: | Less than | 100 | mm mnth-1
|  |  |  | Number of lines in weather description | 26 | [8 empty] | ANALYSIS OF ENTERED DATA | [9 empty] | STORED DATA (ACTUAL WEATHER DATA HALABA 2005 - 2016) | [9 empty] | STORED DATA (WEATHER DATA HALABA 2014, 2015, 2016)
Total rainfall for steady state run (mm month-1) |  |  | Season | Year 1 | 2 | 3 | 4 | 5 | 6 | 7 | 8 | 9 | 10 | Average (Y1-10) | [9 empty] | Year 1 | 2 | 3 | 4 | 5 | 6 | 7 | 8 | 9 | 10 | Year 1 | 2 | 3 | 4 | 5 | 6 | 7 | 8 | 9 | 10
Farm | 1 | #VALUE! |  | 2014 | 2014 | 2014 | 2014 | 2014 | 2014 | 2014 | 2014 | 2014 | 2014 | [10 empty] | 2005 | 2006 | 2007 | 2008 | 2009 | 2010 | 2011 | 2012 | 2013 | 2014 | 2014 | 2014 | 2014 | 2014 | 2014 | 2014 | 2014 | 2014 | 2014 | 2014
|  | January | Dry | 6.3 | 6.3 | 6.3 | 6.3 | 6.3 | 6.3 | 6.3 | 6.3 | 6.3 | 6.3 | 6.3 | 6.3 | 6.3 | 6.3 | 6.3 | 6.3 | 6.3 | 6.3 | 6.3 | 6.3 | 39 | 4.9 | 12.7 | 0 | 33.1 | 29.4 | 8.8 | 0 | 10.4 | 6.3 | 6.3 | 6.3 | 6.3 | 6.3 | 6.3 | 6.3 | 6.3 | 6.3 | 6.3 | 6.3
|  | February | Dry | 59.2 | 59.2 | 59.2 | 59.2 | 59.2 | 59.2 | 59.2 | 59.2 | 59.2 | 59.2 | 59.2 | 59.2 | 59.2 | 59.2 | 59.2 | 59.2 | 59.2 | 59.2 | 59.2 | 59.2 | 7.7 | 40.6 | 93.7 | 1 | 34.6 | 93.8 | 21 | 0 | 6 | 59.2 | 59.2 | 59.2 | 59.2 | 59.2 | 59.2 | 59.2 | 59.2 | 59.2 | 59.2 | 59.2
|  | March | Wet | 108.5 | 108.5 | 108.5 | 108.5 | 108.5 | 108.5 | 108.5 | 108.5 | 108.5 | 108.5 | 108.5 | 108.5 | 108.5 | 108.5 | 108.5 | 108.5 | 108.5 | 108.5 | 108.5 | 108.5 | 66.1 | 137.3 | 85.1 | 26.2 | 83.4 | 131.5 | 48.4 | 26.9 | 111 | 108.5 | 108.5 | 108.5 | 108.5 | 108.5 | 108.5 | 108.5 | 108.5 | 108.5 | 108.5 | 108.5
|  | April | Wet | 113.8 | 113.8 | 113.8 | 113.8 | 113.8 | 113.8 | 113.8 | 113.8 | 113.8 | 113.8 | 113.8 | 113.8 | 113.8 | 113.8 | 113.8 | 113.8 | 113.8 | 113.8 | 113.8 | 113.8 | 235.8 | 121.5 | 116.8 | 40.8 | 43.3 | 193.3 | 71.5 | 173.4 | 132.3 | 113.8 | 113.8 | 113.8 | 113.8 | 113.8 | 113.8 | 113.8 | 113.8 | 113.8 | 113.8 | 113.8
|  | May | Wet | 261.4 | 261.4 | 261.4 | 261.4 | 261.4 | 261.4 | 261.4 | 261.4 | 261.4 | 261.4 | 261.4 | 261.4 | 261.4 | 261.4 | 261.4 | 261.4 | 261.4 | 261.4 | 261.4 | 261.4 | 94.3 | 50 | 160.9 | 125.2 | 78.7 | 177.2 | 130.8 | 38.9 | 123.1 | 261.4 | 261.4 | 261.4 | 261.4 | 261.4 | 261.4 | 261.4 | 261.4 | 261.4 | 261.4 | 261.4
|  | June | Dry | 22.5 | 22.5 | 22.5 | 22.5 | 22.5 | 22.5 | 22.5 | 22.5 | 22.5 | 22.5 | 22.5 | 22.5 | 22.5 | 22.5 | 22.5 | 22.5 | 22.5 | 22.5 | 22.5 | 22.5 | 56.1 | 113.5 | 113.8 | 120.3 | 83.4 | 53.5 | 155.4 | 106.8 | 167.4 | 22.5 | 22.5 | 22.5 | 22.5 | 22.5 | 22.5 | 22.5 | 22.5 | 22.5 | 22.5 | 22.5
|  | July | Wet | 128.6364 | 128.6364 | 128.6364 | 128.6364 | 128.6364 | 128.6364 | 128.6364 | 128.6364 | 128.6364 | 128.6364 | 128.6364 | 128.6364 | 128.6364 | 128.6364 | 128.6364 | 128.6364 | 128.6364 | 128.6364 | 128.6364 | 128.6364 | 94.9 | 135.4 | 118.1 | 110.8 | 78.9 | 140.3 | 214.5 | 159.7 | 131.4 | 128.6364 | 128.6364 | 128.6364 | 128.6364 | 128.6364 | 128.6364 | 128.6364 | 128.6364 | 128.6364 | 128.6364 | 128.6364
|  | August | Dry | 92.0667 | 92.0667 | 92.0667 | 92.0667 | 92.0667 | 92.0667 | 92.0667 | 92.0667 | 92.0667 | 92.0667 | 92.0667 | 92.0667 | 92.0667 | 92.0667 | 92.0667 | 92.0667 | 92.0667 | 92.0667 | 92.0667 | 92.0667 | 70.9 | 91.7 | 120.4 | 134.5 | 128.1 | 99.1 | 165.1 | 122.6 | 178.1 | 92.0667 | 92.0667 | 92.0667 | 92.0667 | 92.0667 | 92.0667 | 92.0667 | 92.0667 | 92.0667 | 92.0667 | 92.0667
|  | September | Wet | 162.6 | 162.6 | 162.6 | 162.6 | 162.6 | 162.6 | 162.6 | 162.6 | 162.6 | 162.6 | 162.6 | 162.6 | 162.6 | 162.6 | 162.6 | 162.6 | 162.6 | 162.6 | 162.6 | 162.6 | 116.3 | 59.5 | 196.8 | 167.1 | 57.9 | 130.8 | 55.4 | 98 | 138.8 | 162.6 | 162.6 | 162.6 | 162.6 | 162.6 | 162.6 | 162.6 | 162.6 | 162.6 | 162.6 | 162.6
|  | October | Wet | 147.3583 | 147.3583 | 147.3583 | 147.3583 | 147.3583 | 147.3583 | 147.3583 | 147.3583 | 147.3583 | 147.3583 | 147.3583 | 147.3583 | 147.3583 | 147.3583 | 147.3583 | 147.3583 | 147.3583 | 147.3583 | 147.3583 | 147.3583 | 37.2 | 80.4 | 63.3 | 66.8 | 110.8 | 32.2 | 0.6 | 14.4 | 118.9 | 147.3583 | 147.3583 | 147.3583 | 147.3583 | 147.3583 | 147.3583 | 147.3583 | 147.3583 | 147.3583 | 147.3583 | 147.3583
|  | November | Dry | 64.3 | 64.3 | 64.3 | 64.3 | 64.3 | 64.3 | 64.3 | 64.3 | 64.3 | 64.3 | 64.3 | 64.3 | 64.3 | 64.3 | 64.3 | 64.3 | 64.3 | 64.3 | 64.3 | 64.3 | 48.2 | 11.5 | 0 | 155.3 | 10.3 | 12.8 | 84.5 | 9 | 0 | 64.3 | 64.3 | 64.3 | 64.3 | 64.3 | 64.3 | 64.3 | 64.3 | 64.3 | 64.3 | 64.3
|  | December | Dry | 28.6769 | 28.6769 | 28.6769 | 28.6769 | 28.6769 | 28.6769 | 28.6769 | 28.6769 | 28.6769 | 28.6769 | 28.6769 | 28.6769 | 28.6769 | 28.6769 | 28.6769 | 28.6769 | 28.6769 | 28.6769 | 28.6769 | 28.6769 | 0 | 27.5 | 0 | 2.3 | 103.3 | 11.9 | 0 | 2.6 | 0.2 | 28.6769 | 28.6769 | 28.6769 | 28.6769 | 28.6769 | 28.6769 | 28.6769 | 28.6769 | 28.6769 | 28.6769 | 28.6769
Average air temperature for steady state run (°C) |  |  | Season | Year 1 | 2 | 3 | 4 | 5 | 6 | 7 | 8 | 9 | 10 | Average (Y1-10) | [9 empty] | Year 1 | 2 | 3 | 4 | 5 | 6 | 7 | 8 | 9 | 10 | Year 1 | 2 | 3 | 4 | 5 | 6 | 7 | 8 | 9 | 10
Farm | 1 | #VALUE! |  | 2014 | 2014 | 2014 | 2014 | 2014 | 2014 | 2014 | 2014 | 2014 | 2014 | [10 empty] | 2005 | 2006 | 2007 | 2008 | 2009 | 2010 | 2011 | 2012 | 2013 | 2014 | 2014 | 2014 | 2014 | 2014 | 2014 | 2014 | 2014 | 2014 | 2014 | 2014
|  | January | Dry | 24.1903 | 24.1903 | 24.1903 | 24.1903 | 24.1903 | 24.1903 | 24.1903 | 24.1903 | 24.1903 | 24.1903 | 24.1903 | 24.1903 | 24.1903 | 24.1903 | 24.1903 | 24.1903 | 24.1903 | 24.1903 | 24.1903 | 24.1903 | 21.1226 | 21.8677 | 22.2984 | 22.1806 | 21.4371 | 21.6339 | 21.9532 | 21.8081 | 22.3984 | 24.1903 | 24.1903 | 24.1903 | 24.1903 | 24.1903 | 24.1903 | 24.1903 | 24.1903 | 24.1903 | 24.1903 | 24.1903
|  | February | Dry | 24.7821 | 24.7821 | 24.7821 | 24.7821 | 24.7821 | 24.7821 | 24.7821 | 24.7821 | 24.7821 | 24.7821 | 24.7821 | 24.7821 | 24.7821 | 24.7821 | 24.7821 | 24.7821 | 24.7821 | 24.7821 | 24.7821 | 24.7821 | 22.8 | 22.6929 | 22.3679 | 22.3259 | 22.3179 | 22.3982 | 22.6589 | 22.2724 | 23.3696 | 24.7821 | 24.7821 | 24.7821 | 24.7821 | 24.7821 | 24.7821 | 24.7821 | 24.7821 | 24.7821 | 24.7821 | 24.7821
|  | March | Wet | 24.7194 | 24.7194 | 24.7194 | 24.7194 | 24.7194 | 24.7194 | 24.7194 | 24.7194 | 24.7194 | 24.7194 | 24.7194 | 24.7194 | 24.7194 | 24.7194 | 24.7194 | 24.7194 | 24.7194 | 24.7194 | 24.7194 | 24.7194 | 22.6952 | 21.8919 | 22.3758 | 22.575 | 22.3552 | 21.9968 | 23.1339 | 23.4867 | 23.5839 | 24.7194 | 24.7194 | 24.7194 | 24.7194 | 24.7194 | 24.7194 | 24.7194 | 24.7194 | 24.7194 | 24.7194 | 24.7194
|  | April | Wet | 23.9067 | 23.9067 | 23.9067 | 23.9067 | 23.9067 | 23.9067 | 23.9067 | 23.9067 | 23.9067 | 23.9067 | 23.9067 | 23.9067 | 23.9067 | 23.9067 | 23.9067 | 23.9067 | 23.9067 | 23.9067 | 23.9067 | 23.9067 | 22.13 | 20.8767 | 21.4233 | 22.5367 | 23.6867 | 22.2783 | 23.36 | 21.8283 | 22.5167 | 23.9067 | 23.9067 | 23.9067 | 23.9067 | 23.9067 | 23.9067 | 23.9067 | 23.9067 | 23.9067 | 23.9067 | 23.9067
|  | May | Wet | 23.4435 | 23.4435 | 23.4435 | 23.4435 | 23.4435 | 23.4435 | 23.4435 | 23.4435 | 23.4435 | 23.4435 | 23.4435 | 23.4435 | 23.4435 | 23.4435 | 23.4435 | 23.4435 | 23.4435 | 23.4435 | 23.4435 | 23.4435 | 20.779 | 20.8694 | 21.4968 | 21.4694 | 22.1468 | 22.0548 | 21.8387 | 22.8113 | 21.5586 | 23.4435 | 23.4435 | 23.4435 | 23.4435 | 23.4435 | 23.4435 | 23.4435 | 23.4435 | 23.4435 | 23.4435 | 23.4435
|  | June | Dry | 22.9667 | 22.9667 | 22.9667 | 22.9667 | 22.9667 | 22.9667 | 22.9667 | 22.9667 | 22.9667 | 22.9667 | 22.9667 | 22.9667 | 22.9667 | 22.9667 | 22.9667 | 22.9667 | 22.9667 | 22.9667 | 22.9667 | 22.9667 | 20.2783 | 20.115 | 19.7267 | 19.98 | 21.475 | 20.9167 | 20.445 | 20.9983 | 20.7283 | 22.9667 | 22.9667 | 22.9667 | 22.9667 | 22.9667 | 22.9667 | 22.9667 | 22.9667 | 22.9667 | 22.9667 | 22.9667
|  | July | Wet | 22.4598 | 22.4598 | 22.4598 | 22.4598 | 22.4598 | 22.4598 | 22.4598 | 22.4598 | 22.4598 | 22.4598 | 22.4598 | 22.4598 | 22.4598 | 22.4598 | 22.4598 | 22.4598 | 22.4598 | 22.4598 | 22.4598 | 22.4598 | 19.1903 | 19.2452 | 19.4952 | 19.1919 | 20.0468 | 20.029 | 19.921 | 19.6839 | 20.5871 | 22.4598 | 22.4598 | 22.4598 | 22.4598 | 22.4598 | 22.4598 | 22.4598 | 22.4598 | 22.4598 | 22.4598 | 22.4598
|  | August | Dry | 22.7301 | 22.7301 | 22.7301 | 22.7301 | 22.7301 | 22.7301 | 22.7301 | 22.7301 | 22.7301 | 22.7301 | 22.7301 | 22.7301 | 22.7301 | 22.7301 | 22.7301 | 22.7301 | 22.7301 | 22.7301 | 22.7301 | 22.7301 | 19.9629 | 19.3565 | 19.6532 | 19.7258 | 20.5129 | 20.1952 | 20.0161 | 19.8958 | 21.2403 | 22.7301 | 22.7301 | 22.7301 | 22.7301 | 22.7301 | 22.7301 | 22.7301 | 22.7301 | 22.7301 | 22.7301 | 22.7301
|  | September | Wet | 23.3317 | 23.3317 | 23.3317 | 23.3317 | 23.3317 | 23.3317 | 23.3317 | 23.3317 | 23.3317 | 23.3317 | 23.3317 | 23.3317 | 23.3317 | 23.3317 | 23.3317 | 23.3317 | 23.3317 | 23.3317 | 23.3317 | 23.3317 | 19.8967 | 20.4033 | 20.1617 | 20.6383 | 21.47 | 20.6667 | 20.795 | 20.5433 | 22.81 | 23.3317 | 23.3317 | 23.3317 | 23.3317 | 23.3317 | 23.3317 | 23.3317 | 23.3317 | 23.3317 | 23.3317 | 23.3317
|  | October | Wet | 23.978 | 23.978 | 23.978 | 23.978 | 23.978 | 23.978 | 23.978 | 23.978 | 23.978 | 23.978 | 23.978 | 23.978 | 23.978 | 23.978 | 23.978 | 23.978 | 23.978 | 23.978 | 23.978 | 23.978 | 20.3403 | 21.3823 | 19.8613 | 20.5323 | 20.8758 | 21.3258 | 21.3387 | 21.0194 | 22.8484 | 23.978 | 23.978 | 23.978 | 23.978 | 23.978 | 23.978 | 23.978 | 23.978 | 23.978 | 23.978 | 23.978
|  | November | Dry | 24.0667 | 24.0667 | 24.0667 | 24.0667 | 24.0667 | 24.0667 | 24.0667 | 24.0667 | 24.0667 | 24.0667 | 24.0667 | 24.0667 | 24.0667 | 24.0667 | 24.0667 | 24.0667 | 24.0667 | 24.0667 | 24.0667 | 24.0667 | 19.8567 | 20.9283 | 20.7217 | 20.0117 | 21.1333 | 21.335 | 21.5233 | 21.8 | 23.14 | 24.0667 | 24.0667 | 24.0667 | 24.0667 | 24.0667 | 24.0667 | 24.0667 | 24.0667 | 24.0667 | 24.0667 | 24.0667
|  | December | Dry | 23.6347 | 23.6347 | 23.6347 | 23.6347 | 23.6347 | 23.6347 | 23.6347 | 23.6347 | 23.6347 | 23.6347 | 23.6347 | 23.6347 | 23.6347 | 23.6347 | 23.6347 | 23.6347 | 23.6347 | 23.6347 | 23.6347 | 23.6347 | 19.9161 | 21.8661 | 20.3694 | 20.575 | 22.1355 | 21.45 | 20.5339 | 21.8453 | 22.471 | 23.6347 | 23.6347 | 23.6347 | 23.6347 | 23.6347 | 23.6347 | 23.6347 | 23.6347 | 23.6347 | 23.6347 | 23.6347
Total rainfall for forward run (mm month-1) |  |  | Season | Year 1 | 2 | 3 | 4 | 5 | 6 | 7 | 8 | 9 | 10 | Average (Y1-10) | [9 empty] | Year 1 | 2 | 3 | 4 | 5 | 6 | 7 | 8 | 9 | 10 | Year 1 | 2 | 3 | 4 | 5 | 6 | 7 | 8 | 9 | 10
Farm | 1 | #VALUE! |  | 2014 | 2014 | 2014 | 2014 | 2014 | 2014 | 2014 | 2014 | 2014 | 2014 | [10 empty] | 2015 | 2016 | 2007 | 2008 | 2009 | 2010 | 2011 | 2012 | 2013 | 2014 | 2015 | 2016 | 2014 | 2014 | 2014 | 2014 | 2014 | 2014 | 2014 | 2014
|  | January | Dry | 6.3 | 6.3 | 6.3 | 6.3 | 6.3 | 6.3 | 6.3 | 6.3 | 6.3 | 6.3 | 6.3 | [9 empty] | 0 | 39.8 | 12.7 | 0 | 33.1 | 29.4 | 8.8 | 0 | 10.4 | 6.3 | 0 | 39.8 | 6.3 | 6.3 | 6.3 | 6.3 | 6.3 | 6.3 | 6.3 | 6.3
|  | February | Dry | 59.2 | 59.2 | 59.2 | 59.2 | 59.2 | 59.2 | 59.2 | 59.2 | 59.2 | 59.2 | 59.2 | [9 empty] | 0 | 20.2 | 93.7 | 1 | 34.6 | 93.8 | 21 | 0 | 6 | 59.2 | 0 | 20.2 | 59.2 | 59.2 | 59.2 | 59.2 | 59.2 | 59.2 | 59.2 | 59.2
|  | March | Wet | 108.5 | 108.5 | 108.5 | 108.5 | 108.5 | 108.5 | 108.5 | 108.5 | 108.5 | 108.5 | 108.5 | [9 empty] | 17.9 | 73.9 | 85.1 | 26.2 | 83.4 | 131.5 | 48.4 | 26.9 | 111 | 108.5 | 17.9 | 73.9 | 108.5 | 108.5 | 108.5 | 108.5 | 108.5 | 108.5 | 108.5 | 108.5
|  | April | Wet | 113.8 | 113.8 | 113.8 | 113.8 | 113.8 | 113.8 | 113.8 | 113.8 | 113.8 | 113.8 | 113.8 | [9 empty] | 53.4 | 308.9 | 116.8 | 40.8 | 43.3 | 193.3 | 71.5 | 173.4 | 132.3 | 113.8 | 53.4 | 308.9 | 113.8 | 113.8 | 113.8 | 113.8 | 113.8 | 113.8 | 113.8 | 113.8
|  | May | Wet | 261.4 | 261.4 | 261.4 | 261.4 | 261.4 | 261.4 | 261.4 | 261.4 | 261.4 | 261.4 | 261.4 | [9 empty] | 76.7 | 245.9 | 160.9 | 125.2 | 78.7 | 177.2 | 130.8 | 38.9 | 123.1 | 261.4 | 76.7 | 245.9 | 261.4 | 261.4 | 261.4 | 261.4 | 261.4 | 261.4 | 261.4 | 261.4
|  | June | Dry | 22.5 | 22.5 | 22.5 | 22.5 | 22.5 | 22.5 | 22.5 | 22.5 | 22.5 | 22.5 | 22.5 | [9 empty] | 81.7 | 78.5 | 113.8 | 120.3 | 83.4 | 53.5 | 155.4 | 106.8 | 167.4 | 22.5 | 81.7 | 78.5 | 22.5 | 22.5 | 22.5 | 22.5 | 22.5 | 22.5 | 22.5 | 22.5
|  | July | Wet | 128.6364 | 128.6364 | 128.6364 | 128.6364 | 128.6364 | 128.6364 | 128.6364 | 128.6364 | 128.6364 | 128.6364 | 128.6364 | [9 empty] | 70.7 | 128.9 | 118.1 | 110.8 | 78.9 | 140.3 | 214.5 | 159.7 | 131.4 | 128.6364 | 70.7 | 128.9 | 128.6364 | 128.6364 | 128.6364 | 128.6364 | 128.6364 | 128.6364 | 128.6364 | 128.6364
|  | August | Dry | 92.0667 | 92.0667 | 92.0667 | 92.0667 | 92.0667 | 92.0667 | 92.0667 | 92.0667 | 92.0667 | 92.0667 | 92.0667 | [9 empty] | 100.8 | 83 | 120.4 | 134.5 | 128.1 | 99.1 | 165.1 | 122.6 | 178.1 | 92.0667 | 100.8 | 83 | 92.0667 | 92.0667 | 92.0667 | 92.0667 | 92.0667 | 92.0667 | 92.0667 | 92.0667
|  | September | Wet | 162.6 | 162.6 | 162.6 | 162.6 | 162.6 | 162.6 | 162.6 | 162.6 | 162.6 | 162.6 | 162.6 | [9 empty] | 96.2 | 122 | 196.8 | 167.1 | 57.9 | 130.8 | 55.4 | 98 | 138.8 | 162.6 | 96.2 | 122 | 162.6 | 162.6 | 162.6 | 162.6 | 162.6 | 162.6 | 162.6 | 162.6
|  | October | Wet | 147.3583 | 147.3583 | 147.3583 | 147.3583 | 147.3583 | 147.3583 | 147.3583 | 147.3583 | 147.3583 | 147.3583 | 147.3583 | [9 empty] | 5.8 | 1.8 | 63.3 | 66.8 | 110.8 | 32.2 | 0.6 | 14.4 | 118.9 | 147.3583 | 5.8 | 1.8 | 147.3583 | 147.3583 | 147.3583 | 147.3583 | 147.3583 | 147.3583 | 147.3583 | 147.3583
|  | November | Dry | 64.3 | 64.3 | 64.3 | 64.3 | 64.3 | 64.3 | 64.3 | 64.3 | 64.3 | 64.3 | 64.3 | [9 empty] | 0 | 0 | 0 | 155.3 | 10.3 | 12.8 | 84.5 | 9 | 0 | 64.3 | 0 | 0 | 64.3 | 64.3 | 64.3 | 64.3 | 64.3 | 64.3 | 64.3 | 64.3
|  | December | Dry | 28.6769 | 28.6769 | 28.6769 | 28.6769 | 28.6769 | 28.6769 | 28.6769 | 28.6769 | 28.6769 | 28.6769 | 28.6769 | [9 empty] | 0 | 0 | 0 | 2.3 | 103.3 | 11.9 | 0 | 2.6 | 0.2 | 28.6769 | 0 | 0 | 28.6769 | 28.6769 | 28.6769 | 28.6769 | 28.6769 | 28.6769 | 28.6769 | 28.6769
Average air temperature for forward run (°C) |  |  | Season | 3 | 3 | 3 | 4 | 5 | 6 | 7 | 8 | 9 | 10 | Average (Y1-10) | [9 empty] | Year 1 | 2 | 3 | 4 | 5 | 6 | 7 | 8 | 9 | 10 | Year 1 | 2 | 3 | 4 | 5 | 6 | 7 | 8 | 9 | 10
Farm | 1 | #VALUE! |  | 2014 | 2014 | 2014 | 2014 | 2014 | 2014 | 2014 | 2014 | 2014 | 2014 | [10 empty] | 2015 | 2016 | 2007 | 2008 | 2009 | 2010 | 2011 | 2012 | 2013 | 2014 | 2015 | 2016 | 2014 | 2014 | 2014 | 2014 | 2014 | 2014 | 2014 | 2014
|  | January | Dry | 24.1903 | 24.1903 | 24.1903 | 24.1903 | 24.1903 | 24.1903 | 24.1903 | 24.1903 | 24.1903 | 24.1903 | 24.1903 | [9 empty] | 24.6629 | 26.179 | 22.2984 | 22.1806 | 21.4371 | 21.6339 | 21.9532 | 21.8081 | 22.3984 | 24.1903 | 24.6629 | 26.179 | 24.1903 | 24.1903 | 24.1903 | 24.1903 | 24.1903 | 24.1903 | 24.1903 | 24.1903
|  | February | Dry | 24.7821 | 24.7821 | 24.7821 | 24.7821 | 24.7821 | 24.7821 | 24.7821 | 24.7821 | 24.7821 | 24.7821 | 24.7821 | [9 empty] | 25.9839 | 27.1879 | 22.3679 | 22.3259 | 22.3179 | 22.3982 | 22.6589 | 22.2724 | 23.3696 | 24.7821 | 25.9839 | 27.1879 | 24.7821 | 24.7821 | 24.7821 | 24.7821 | 24.7821 | 24.7821 | 24.7821 | 24.7821
|  | March | Wet | 24.7194 | 24.7194 | 24.7194 | 24.7194 | 24.7194 | 24.7194 | 24.7194 | 24.7194 | 24.7194 | 24.7194 | 24.7194 | [9 empty] | 26.1613 | 28.205 | 22.3758 | 22.575 | 22.3552 | 21.9968 | 23.1339 | 23.4867 | 23.5839 | 24.7194 | 26.1613 | 28.205 | 24.7194 | 24.7194 | 24.7194 | 24.7194 | 24.7194 | 24.7194 | 24.7194 | 24.7194
|  | April | Wet | 23.9067 | 23.9067 | 23.9067 | 23.9067 | 23.9067 | 23.9067 | 23.9067 | 23.9067 | 23.9067 | 23.9067 | 23.9067 | [9 empty] | 25.7617 | 26.5167 | 21.4233 | 22.5367 | 23.6867 | 22.2783 | 23.36 | 21.8283 | 22.5167 | 23.9067 | 25.7617 | 26.5167 | 23.9067 | 23.9067 | 23.9067 | 23.9067 | 23.9067 | 23.9067 | 23.9067 | 23.9067
|  | May | Wet | 23.4435 | 23.4435 | 23.4435 | 23.4435 | 23.4435 | 23.4435 | 23.4435 | 23.4435 | 23.4435 | 23.4435 | 23.4435 | [9 empty] | 24.8742 | 25.6559 | 21.4968 | 21.4694 | 22.1468 | 22.0548 | 21.8387 | 22.8113 | 21.5586 | 23.4435 | 24.8742 | 25.6559 | 23.4435 | 23.4435 | 23.4435 | 23.4435 | 23.4435 | 23.4435 | 23.4435 | 23.4435
|  | June | Dry | 22.9667 | 22.9667 | 22.9667 | 22.9667 | 22.9667 | 22.9667 | 22.9667 | 22.9667 | 22.9667 | 22.9667 | 22.9667 | [9 empty] | 24.0833 | 24.6867 | 19.7267 | 19.98 | 21.475 | 20.9167 | 20.445 | 20.9983 | 20.7283 | 22.9667 | 24.0833 | 24.6867 | 22.9667 | 22.9667 | 22.9667 | 22.9667 | 22.9667 | 22.9667 | 22.9667 | 22.9667
|  | July | Wet | 22.4598 | 22.4598 | 22.4598 | 22.4598 | 22.4598 | 22.4598 | 22.4598 | 22.4598 | 22.4598 | 22.4598 | 22.4598 | [9 empty] | 24.171 | 25.529 | 19.4952 | 19.1919 | 20.0468 | 20.029 | 19.921 | 19.6839 | 20.5871 | 22.4598 | 24.171 | 25.529 | 22.4598 | 22.4598 | 22.4598 | 22.4598 | 22.4598 | 22.4598 | 22.4598 | 22.4598
|  | August | Dry | 22.7301 | 22.7301 | 22.7301 | 22.7301 | 22.7301 | 22.7301 | 22.7301 | 22.7301 | 22.7301 | 22.7301 | 22.7301 | [9 empty] | 24.6113 | 25.7129 | 19.6532 | 19.7258 | 20.5129 | 20.1952 | 20.0161 | 19.8958 | 21.2403 | 22.7301 | 24.6113 | 25.7129 | 22.7301 | 22.7301 | 22.7301 | 22.7301 | 22.7301 | 22.7301 | 22.7301 | 22.7301
|  | September | Wet | 23.3317 | 23.3317 | 23.3317 | 23.3317 | 23.3317 | 23.3317 | 23.3317 | 23.3317 | 23.3317 | 23.3317 | 23.3317 | [9 empty] | 25.3433 | 27.55 | 20.1617 | 20.6383 | 21.47 | 20.6667 | 20.795 | 20.5433 | 22.81 | 23.3317 | 25.3433 | 27.55 | 23.3317 | 23.3317 | 23.3317 | 23.3317 | 23.3317 | 23.3317 | 23.3317 | 23.3317
|  | October | Wet | 23.978 | 23.978 | 23.978 | 23.978 | 23.978 | 23.978 | 23.978 | 23.978 | 23.978 | 23.978 | 23.978 | [9 empty] | 26.5097 | 21.3823 | 19.8613 | 20.5323 | 20.8758 | 21.3258 | 21.3387 | 21.0194 | 22.8484 | 23.978 | 26.5097 | 21.3823 | 23.978 | 23.978 | 23.978 | 23.978 | 23.978 | 23.978 | 23.978 | 23.978
|  | November | Dry | 24.0667 | 24.0667 | 24.0667 | 24.0667 | 24.0667 | 24.0667 | 24.0667 | 24.0667 | 24.0667 | 24.0667 | 24.0667 | [9 empty] | 19.8567 | 20.9283 | 20.7217 | 20.0117 | 21.1333 | 21.335 | 21.5233 | 21.8 | 23.14 | 24.0667 | 19.8567 | 20.9283 | 24.0667 | 24.0667 | 24.0667 | 24.0667 | 24.0667 | 24.0667 | 24.0667 | 24.0667
|  | December | Dry | 23.6347 | 23.6347 | 23.6347 | 23.6347 | 23.6347 | 23.6347 | 23.6347 | 23.6347 | 23.6347 | 23.6347 | 23.6347 | [9 empty] | 19.9161 | 21.8661 | 20.3694 | 20.575 | 22.1355 | 21.45 | 20.5339 | 21.8453 | 22.471 | 23.6347 | 19.9161 | 21.8661 | 23.6347 | 23.6347 | 23.6347 | 23.6347 | 23.6347 | 23.6347 | 23.6347 | 23.6347
Note on G7: Estimated from the months that are usually considered to be wet or dry season (Legesse et al., 2003; Belete et al., 2014), and then setting the barrier to provide characterisation of the month into the appropriate season
Note on G8: Estimated from the months that are usually considered to be wet or dry season (Legesse et al., 2003; Belete et al., 2014), and then setting the barrier to provide characterisation of the month into the appropriate season
Go to back to instructions

## Crop parms
Crop | None | Grassland | Shrubland | Maize | Haricot beans | Teff | Finger Millet | Pepper | Coffee | Chat | Tomatoes | Cabbage | Wheat | Sorghum | Rice IR36 | Rice Mahamaya | Rice Kranti | Rice Khitish | Rice Lalat | Rice Swarna | Rice Ranjit | Rice Mahsuri | Rice Madhuri | Rice Rajshree | Rice Sashi | Rice Gayatri | Green Gram | Sesbania | Null
Land use code | 1 | 2 | 3 | 4 | 5 | 6 | 7 | 8 | 9 | 10 | 11 | 12 | 13 | 14 | 15 | 16 | 17 | 18 | 19 | 20 | 21 | 22 | 23 | 24 | 25 | 26 | 27 | 28 | 29
DPM:RPM ratio | 0 | 0.67 | 0.25 | 1.44 | 1.44 | 1.44 | 1.44 | 1.44 | 1.44 | 1.44 | 1.44 | 1.44 | 1.44 | 1.44 | 1.44 | 1.44 | 1.44 | 1.44 | 1.44 | 1.44 | 1.44 | 1.44 | 1.44 | 1.44 | 1.44 | 1.44 | 1.44 | 1.44 | 1.44
Harvest index | 0.5 | 0.5 | 0.5 | 0.52 | 0.5 | 0.5 | 0.5 | 0.5 | 0.5 | 0.5 | 0.5 | 0.5 | 0.37 | 0.46 | 0.46 | 0.46 | 0.46 | 0.46 | 0.46 | 0.46 | 0.46 | 0.46 | 0.46 | 0.46 | 0.46 | 0.46 | 1 | 1 | 0.46
Proportion of NPP that is returned to the soil | 0.2 | 0.2 | 0.2 | 0.2 | 0.2 | 0.2 | 0.2 | 0.2 | 0.2 | 0.2 | 0.2 | 0.2 | 0.2 | 0.2 | 0.2 | 0.2 | 0.2 | 0.2 | 0.2 | 0.2 | 0.2 | 0.2 | 0.2 | 0.2 | 0.2 | 0.2 | 0 | 0 | 0.2
Maximum rooting depth (cm) | 0 | 150 | 150 | 105 | 110 | 125 | 120 | 85 | 150 | 400 | 150 | 80 | 120 | 90 | 50 | 50 | 50 | 50 | 50 | 50 | 50 | 50 | 50 | 50 | 50 | 50
Original values for max. root depth (cm) | 0 | 150 | 150 | 170 | 125 | 80 | 150 | 60 | 150 | 400 | 150 | 80 | 150 | 150 | 50 | 50 | 50 | 50 | 50 | 50 | 50 | 50 | 50 | 50 | 50 | 50
Sowing month (arable crops) |  | 1 | 1 | 7 | 7 | 8 | 5 | 3 | 1 | 1 | 11 | 11 | 6 | 2 | 5 | 5 | 5 | 5 | 5 | 5 | 5 | 5 | 5 | 5 | 5 | 5 | 5 | 5
Harvest month (arable crops) |  | 12 | 12 | 11 | 10 | 11 | 9 | 10 | 12 | 12 | 2 | 3 | 10 | 5 | 8 | 8 | 8 | 8 | 8 | 9 | 9 | 9 | 9 | 9 | 9 | 9 | 7 | 7
Month |  | b | b | c | c | c | c | c | c | c | c | c | c | c | c | c | c | c | c | c | c | c | c | c | c | c | c | c | c
1 | 0 | 1 | 1 | 0 | 0 | 0 | 0 | 0 | 0.00074659 | 0.00074659 | 0.30119 | 0.1653 | 0 | 0 | 0 | 0 | 0 | 0 | 0 | 0 | 0 | 0 | 0 | 0 | 0 | 0 | 0 | 0 | 0
2 | 0 | 1 | 1 | 0 | 0 | 0 | 0 | 0 | 0.0013604 | 0.0013604 | 0.54881 | 0.30119 | 0 | 0.090718 | 0 | 0 | 0 | 0 | 0 | 0 | 0 | 0 | 0 | 0 | 0 | 0 | 0 | 0 | 0
3 | 0 | 1 | 1 | 0 | 0 | 0 | 0 | 0.0082297 | 0.0024788 | 0.0024788 | 0 | 0.54881 | 0 | 0.1653 | 0 | 0 | 0 | 0 | 0 | 0 | 0 | 0 | 0 | 0 | 0 | 0 | 0 | 0 | 0
4 | 0 | 1 | 1 | 0 | 0 | 0 | 0 | 0.014996 | 0.0045166 | 0.0045166 | 0 | 0 | 0 | 0.30119 | 0 | 0 | 0 | 0 | 0 | 0 | 0 | 0 | 0 | 0 | 0 | 0 | 0 | 0 | 0
5 | 0 | 1 | 1 | 0 | 0 | 0 | 0.049787 | 0.027324 | 0.0082297 | 0.0082297 | 0 | 0 | 0 | 0.54881 | 0.090718 | 0.090718 | 0.090718 | 0.090718 | 0.090718 | 0.049787 | 0.049787 | 0.049787 | 0.049787 | 0.049787 | 0.049787 | 0.049787 | 0.1653 | 0.1653 | 0
6 | 0 | 1 | 1 | 0 | 0 | 0 | 0.090718 | 0.049787 | 0.014996 | 0.014996 | 0 | 0 | 0.049787 | 0 | 0.1653 | 0.1653 | 0.1653 | 0.1653 | 0.1653 | 0.090718 | 0.090718 | 0.090718 | 0.090718 | 0.090718 | 0.090718 | 0.090718 | 0.30119 | 0.30119 | 0
7 | 0 | 1 | 1 | 0.049787 | 0.090718 | 0 | 0.1653 | 0.090718 | 0.027324 | 0.027324 | 0 | 0 | 0.090718 | 0 | 0.30119 | 0.30119 | 0.30119 | 0.30119 | 0.30119 | 0.1653 | 0.1653 | 0.1653 | 0.1653 | 0.1653 | 0.1653 | 0.1653 | 0.54881 | 0.54881 | 0
8 | 0 | 1 | 1 | 0.090718 | 0.1653 | 0.090718 | 0.30119 | 0.1653 | 0.049787 | 0.049787 | 0 | 0 | 0.1653 | 0 | 0.54881 | 0.54881 | 0.54881 | 0.54881 | 0.54881 | 0.30119 | 0.30119 | 0.30119 | 0.30119 | 0.30119 | 0.30119 | 0.30119 | 0 | 0 | 0
9 | 0 | 1 | 1 | 0.1653 | 0.30119 | 0.1653 | 0.54881 | 0.30119 | 0.090718 | 0.090718 | 0 | 0 | 0.30119 | 0 | 0 | 0 | 0 | 0 | 0 | 0.54881 | 0.54881 | 0.54881 | 0.54881 | 0.54881 | 0.54881 | 0.54881 | 0 | 0 | 0
10 | 0 | 1 | 1 | 0.30119 | 0.54881 | 0.30119 | 0 | 0.54881 | 0.1653 | 0.1653 | 0 | 0 | 0.54881 | 0 | 0 | 0 | 0 | 0 | 0 | 0 | 0 | 0 | 0 | 0 | 0 | 0 | 0 | 0 | 0
11 | 0 | 1 | 1 | 0.54881 | 0 | 0.54881 | 0 | 0 | 0.30119 | 0.30119 | 0.090718 | 0.049787 | 0 | 0 | 0 | 0 | 0 | 0 | 0 | 0 | 0 | 0 | 0 | 0 | 0 | 0 | 0 | 0 | 0
12 | 0 | 1 | 1 | 0 | 0 | 0 | 0 | 0 | 0.54881 | 0.54881 | 0.1653 | 0.090718 | 0 | 0 | 0 | 0 | 0 | 0 | 0 | 0 | 0 | 0 | 0 | 0 | 0 | 0 | 0 | 0 | 0
Nitrogen Parameters
C:N ratio | 50 | 100 | 33.8 | 50 | 50 | 50 | 20 | 50 | 50 | 20 | 20 | 50 | 80 | 85 | 86 | 86 | 86 | 86 | 86 | 86 | 86 | 86 | 86 | 86 | 86 | 86 | 86 | 86 | 0
Minimum N supply that results in a positive response in yield (kg ha-1) | 0 | 0 | 0 | 0 | 0 | 0 | 0 | 0 | 0 | 0 | 0 | 0 | 0 | 0 | 0 | 0 | 0 | 0 | 0 | 0 | 0 | 0 | 0 | 0 | 0 | 0 | 0 | 0 | 0
Optimum N supply that results in the maximum yield (kg ha-1) | 0 | 100 | 177 | 154 | 154 | 154 | 154 | 154 | 154 | 154 | 154 | 154 | 230 | 126 | 88 | 102 | 94 | 79 | 105 | 123 | 113 | 75 | 67 | 96 | 99 | 96 | 0 | 0 | 0
Nutrient response coefficient | 0.3 | 0.3 | 0.9 | 0.3 | 0.3 | 0.3 | 0.3 | 0.3 | 0.3 | 0.3 | 0.3 | 0.3 | 0.6 | 1 | 1 | 1 | 1 | 1 | 1 | 1 | 1 | 1 | 1 | 1 | 1 | 1 | 0 | 0 | 0
Fertiliser use efficiency | 1 | 1 | 1 | 1 | 1 | 1 | 1 | 1 | 1 | 1 | 1 | 1 | 1 | 1 | 1 | 1 | 1 | 1 | 1 | 1 | 1 | 1 | 1 | 1 | 1 | 1 | 0 | 0 | 0

## Org Waste parms
Organic waste type | Fresh waste | Compost | Bioslurry | Biochar | Rice straw | Dhrava Jiwamrita | Ghana Jiwamrita | Beejamrita | Alley cropping | Green gram | Sesbania | ZBNF | ZBNF + manure
Average C:N ratio | 43.75 | 7.476 | 20 | 100 | 61.33 | 17.5 | 37.8 | 11.9 | 8.6 | 27.95 | 15.99 | 27.1108 | 37.2238
Proportion of N in organic waste that is ammonium or urea | 0.2 | 0.07 | 0.15 | 0.2 | 0 | 0.15 | 0.15 | 0.15 | 0.15 | 0.15 | 0.15 | 0.15 | 0.15
Average DPM:HUM ratio | 31.45 | 25 | 25 | 31.45 | 25 | 25 | 25 | 25 | 25 | 25 | 25 | 25 | 25
Proportion of inert organic matter in the added organic waste | 0% | 0% | 0% | 10% | 0 | 0 | 0 | 0 | 0 | 0 | 0 | 0 | 0
Percent C | 12% | 19% | 19% | 47% | 36.8% | 1.23% | 12.56% | 2.15% | 49.5% | 47.78% | 42.32% | 44.33% | 24.48%
Minimum energy content compared to wood | 40% | 40% | 40% | 40% | 0% | 40% | 40% | 40% | 40% | 40% | 40% | 40% | 40%
Maximum energy content compared to wood | 100% | 100% | 100% | 100% | 0% | 100% | 100% | 100% | 100% | 100% | 100% | 100% | 100%
Annual C inputs as a percent of the untreated organic residue (%) | 100% | 37% | 26% | 35% | 100% | 26% | 26% | 26% | 26% | 26% | 26% | 26% | 26%
Percentage ammonia or urea-N in manure | 0.05486% | 0.1779% | 0.1425% | 0.094% | 0% | 0.01054% | 0.04984% | 0.0271% | 0.01054% | 0.01054% | 0.01054% | 0.01054% | 0.01054%
Note on B2: Author: From data provided by Negash et al., 2017
Note on C2: Author: Average of values presented for compost by Kabore et al., 2010; Nigussie 2017; Agenehu et al., 2016
Note on D2: Author: Kirchman & Widen (1994) Cited in Smith et al., 2014.
Note on E2: Author: Smith et al., 2014b
Note on F2: Author: https://energypedia.info/wiki/Nitrogen-content_and_C/N-ratio_of_Organic_Substrates
Note on B4: After Smith et al., 2014
Note on C4: Author: After Smith et al., 2014 - CHANGED FROM 0.07 TO GIVE HIGHER SNS THAN FRESH WASTE
Note on D4: Author: After Smith et al., 2014
Note on E4: Author: After Smith et al., 2014
Note on F4: Author: From fresh waste
Note on B5: Author: After Smith et al., 2014
Note on C5: Author: After Smith et al., 2014
Note on D5: Author: After Smith et al., 2014
Note on E5: Author: After Smith et al., 2014
Note on B6: Author: After Negash et al., 2017
Note on C6: Author: After Negash et al., 2017
Note on D6: Author: After Negash et al., 2017
Note on E6: Author: After Smith et al., 2014
Note on F6: Author: https://energypedia.info/wiki/Nitrogen-content_and_C/N-ratio_of_Organic_Substrates
Note on B7: Author: After Negash et al., 2017
Note on C7: Author: After Negash et al., 2017
Note on D7: Author: After Negash et al., 2017
Note on E7: Author: After Smith et al., 2014
Note on B8: Author: After Negash et al., 2017
Note on C8: Author: After Negash et al., 2017
Note on D8: Author: After Negash et al., 2017
Note on E8: Author: After Smith et al., 2014
Note on B9: Author: After Smith et al., 2014
Note on C9: Author: After Smith et al., 2014
Note on D9: Author: After Smith et al., 2014
Note on E9: Author: After Smith et al., 2014
Note on B10: Author: After Smith et al., 2014
Note on C10: Author: After Smith et al., 2014
Note on D10: Author: After Smith et al., 2014
Note on E10: Author: After Smith et al., 2014
Note on G10: Author: After Smith et al., 2014
Note on H10: Author: After Smith et al., 2014
Note on I10: Author: After Smith et al., 2014
Note on J10: Author: After Smith et al., 2014
Note on K10: Author: After Smith et al., 2014
Note on L10: Author: After Smith et al., 2014
Note on M10: Author: After Smith et al., 2014
Note on N10: Author: After Smith et al., 2014
Note on B11: Author: After Smith et al., 2014
Note on C11: Author: After Smith et al., 2014
Note on D11: Author: After Smith et al., 2014
Note on E11: Author: After Smith et al., 2014
Note on F11: Author: After Smith et al., 2014
Note on G11: Author: After Smith et al., 2014
Note on H11: Author: After Smith et al., 2014
Note on I11: Author: After Smith et al., 2014
Note on J11: Author: After Smith et al., 2014
Note on K11: Author: After Smith et al., 2014
Note on L11: Author: After Smith et al., 2014
Note on M11: Author: After Smith et al., 2014
Note on N11: Author: After Smith et al., 2014

## N constants
A2. Mineral N | Value | Units | Symbol | PyOrator name |  | Notes
Atmospheric N input | 10 | (kg ha-1 y-1) | 𝑁atm | atmos_n_depos
Proportion of nitrate-N in atmospheric deposition | 0.5 |  | 𝑝NO3,atm | prop_atm_dep_no3
Minimum level of nitrate or ammonium | 0 |  |  | no3_min
Nitrification rate constant (/month) | 2.6 |  |  | k_nitrif |  | also defined in A2f - Nitrification after Bradbury 1993
A2d - Denitrified N loss
Max. potential denitrification rate in 1 cm layer | 0.2 | (kg ha-1 day-1) | 𝑁denit,max | n_denit_max
Soil nitrate-N content at which denitrification is 50% of its full potential | 3.3 | (kg ha-1) | 𝑁d50 | n_d50
Proportion of N2O produced due to partial nitrification at field capacity | 0.02 |  | 𝑝N2O,FC | prop_n2o_fc
Proportion of full nitrification lost as gas | 0.02 |  | 𝑝nitrif,gas | prop_nitrif_gas
Proportion of full nitrification lost as NO | 0.4 |  | 𝑝NO | prop_nitrif_no
A2e - Volatilised N loss
Critical rainfall below which volatilisation is assumed to occur | 21 | (mm month-1) | 𝑉rain,crit | precip_critic
Proportion of applied ammonium-N or urea-N lost by volatilisation (in the month of application only) | 0.15 |  | 𝑝volat | prop_volat
Proportion of atmospheric deposition added to the ammonium pool N | 0.5 |  | 𝑝NH4,atm | prop_atm_dep_nh4 | eq.2.4.19 | does 𝑝NO3,atm + 𝑝NO3,atm = 1? See: _nh4_atmos_deposition
stable C:X ratio of the soil aka SOM C:N ratio | 8.5 |  | 𝑝C:X,soil | c_n_rat_som | eq.3.3.9 | after Bradbury 1993
Environmental parameters
Drying potential of environment | 2